## General Information
Water Boiling Test - General Information |  | Version 4.2.4
Test & stove description |  | Fuel description
Name of Tester(s) |  | Your general description
Test Number or Code |  | Fuel type |  | 1
Test Dates |  | Fuel description |  | 1
Test Year |  | Average length (cm)
Test Location |  | Cross-sectional dimensions (cm x cm)
Replicate Test Number |  | Default values (looked up)
Altitude/Elevation (m) |  | Gross calorific value |  |  | 0 | HHV, kJ/kg
Stove Type/Model |  | Net calorific value |  |  | 0 | LHV,kJ/kg
Manufactured by |  | Char calorific value |  |  | 0 | LHV,kJ/kg
Description and Notes |  | Char carbon content |  |  | 95% | by mass
If possible, enter a calorific value from measurements of local fuel below.
Check box if you have a measured calorific value
Description of Pot(s)
|  | Measured gross calorific value |  |  |  | HHV measured, kJ/kg
Ambient conditions |  | Measured net calorific value |  |  |  | LHV, kJ/kg
Air relative humidity (%) |  | Assumed net calorific value |  |  | 0 | LHV, kJ/kg
Local boiling point (C) |  | Values to be used for tests
Emission testing |  | Gross calorific value |  |  | 0 | HHV, kJ/kg
Atmospheric P (kPa) |  | Net calorific value |  |  | 0 | LHV, kJ/kg
Pitot delta-P |  | Fuel carbon content |  |  | 0 | by mass | 0
Hood flow rate (m3/hr) |  | Description of firestarter (e.g. paper, fluid) and small wood or kindling
(note: Kindling should be weighed and reported with wood)
Notes or description about stove or operation not included elsewhere on this form
Description of operation during the high-power test | Description of operation during the simmering test
How is fire started? | How is fire started?
When do you add new fuel to the fire? | When do you add new fuel to the fire?
How much fuel do you add at one time? | How much fuel do you add at one time?
How often do you feed the fire without adding fuel (e.g. push sticks)? | How often do you feed the fire without adding fuel (e.g. push sticks)?
Do you control the air above or below the fire? If so, what do you do? | Do you control the air above or below the fire? If so, what do you do?

## Test Entry
Water Boiling Test - Test Entry Form |  | Version 4.2.4
These values are not linked to the Test sheets. This sheet is provided so you can print an easy data entry form. You will have to enter these values in each Test sheet to obtain the calculations.
Air Temperature |  |  |  |  | Name of Testers
Wind Conditions |  |  |  |  | Date
Stove Type/Model
Fuel Dimensions |  |  |  |  | Test Number
Moisture Content (wet basis) |  |  |  |  | Location
Fuel Type
Dry Weight Pot 1 |  |  |  |  | Notes
Dry Weight Pot 2
Dry Weight Pot 3
Dry Weight Pot 4
Weight Container for Char
Local Boiling Point *
* enter on General Information
Background CO2 (ppm)**
Background CO (ppm)**
Background PM (ug/m3)**
** For emission testing only
| Cold Start |  |  | Hot Start |  |  | Simmer
| Start |  | End | Start |  | End | Start | End
Time
Weight of Fuel
Water Temperature, Pot 1
Water Temperature, Pot 2
Water Temperature, Pot 3
Water Temperature, Pot 4
Weight of Pot 1 with water
Weight of Pot 2 with water
Weight of Pot 3 with water
Weight of Pot 4 with water
Fire Starting Materials
Average CO2 (ppm)
Average CO (ppm)
Average PM (ug/m3)
Average Duct Temperature

## Test-1
WATER BOILING TEST - VERSION 4.2.4 - TEST #1 | [10 empty] | TEST #1 |  | COLD START HIGH POWER |  |  |  |  | HOT START HIGH POWER (OPTIONAL) |  |  |  | SIMMER TEST
| DATA AND CALCULATION FORM (for one to four pots)* | [11 empty] | Start |  |  | Finish: when |  | Start |  | Finish: when |  | Start |  | Finish: 45 min
| Shaded cells and arrows require user input; unshaded cells automatically display outputs | [14 empty] | Pot #1 boils |  |  |  | Pot #1 boils
| Qualitative data | [9 empty] | Measurements | Units | data | label |  | data | label | data | label | data | label | data | label | data | label
| Name(s) of Tester(s) | [5 empty] | gray: efficiency |  |  |  | Time (in 24 hour form) | hr:min |  | tci |  |  | tcf |  | thi |  | thf |  | tsi |  | tsf
| Test Number | [5 empty] | blue: emissions |  |  |  | Weight of fuel | g |  | fci |  |  | fcf |  | fhi |  | fhf |  | fsi |  | fsf
| Date | [5 empty] | pink: error, missing input |  |  |  | Water temperature, Pot # 1 | ºC |  | T1ci |  |  | T1cf |  | T1hi |  | T1hf |  | T1si |  | T1sf
| Location | 0 | [8 empty] | Water temperature, Pot # 2 | ºC |  | T2ci |  |  | T2cf |  | T2hi |  | T2hf |  | T2si |  | T2sf
| Stove type/model | 0 | [8 empty] | Water temperature, Pot # 3 | ºC |  | T3ci |  |  | T3cf |  | T3hi |  | T3hf |  | T3si |  | T3sf
| Type of fuel | 0 | [8 empty] | Water temperature, Pot # 4 | ºC |  | T4ci |  |  | T4cf |  | T4hi |  | T4hf |  | T4si |  | T4sf
[11 empty] | Weight of Pot # 1 with water | g |  | P1ci |  |  | P1cf |  | P1hi |  | P1hf |  | P1si |  | P1sf
| Initial Test Conditions | [9 empty] | Weight of Pot # 2 with water | g |  | P2ci |  |  | P2cf |  | P2hi |  | P2hf |  | P2si |  | P2sf
| Data |  | value | units | label | Data |  | value | units | label | Weight of Pot # 3 with water | g |  | P3ci |  |  | P3cf |  | P3hi |  | P3hf |  | P3si |  | P3sf
| Air temperature |  |  | ºC |  | Dry weight of Pot # 1 (grams) |  |  | g | P1 | Weight of Pot # 4 with water | g |  | P4ci |  |  | P4cf |  | P4hi |  | P4hf |  | P4si |  | P4sf
| Wind conditions |  | 1 |  |  | Dry weight of Pot # 2 (grams) |  |  | g | P2 | Fire-starting materials (if any) | --
| Fuel dimensions |  |  |  |  | Dry weight of Pot # 3 (grams) |  |  | g | P3 | Weight of charcoal+container | g |  |  |  |  | cc |  |  | 0 | ch |  |  |  | cs
| Fuel moisture content (wet basis) |  |  | % | MC | Dry weight of Pot # 4 (grams) |  |  | g | P4 | Average CO2 | ppm |  |  |  |  | CO2c |  |  |  | CO2h |  |  |  | CO2s
| Gross calorific value (dry fuel) |  | 0 | kJ/kg | HHV | Weight of container for char (grams) |  |  | g | k | Average CO | ppm |  |  | 10 |  | COc |  |  |  | COh |  |  |  | COs
| Net calorific value (dry fuel) |  | 0 | kJ/kg | LHV | Local boiling point |  |  | ºC | Tb | Average PM | ug/m3 |  |  |  |  | PMc |  |  |  | PMh |  |  |  | PMs
| Effective calorific value |  |  |  |  | Background concentrations: CO2 |  |  | ppm | CO2,b | Average Duct Temperature | ºC |  |  |  |  | Tcd |  |  |  | Thd |  |  |  | Tsd
| (accounting for fuel moisture) |  | 0 | kJ/kg | EHV |  | CO |  | ppm | CO,b | Total CO2 (if available) | g |  |  |  |  | mCO2,c |  |  |  | mCO2,h |  |  |  | mCO2,s
| Char calorific value |  | 0 | kJ/kg |  |  | PM |  | ug/m3 | PM,b | Total CO (if available) | g |  |  | 10 |  | mCO,c |  |  |  | mCO,h |  |  |  | mCO,s
[11 empty] | Total PM (if available) | g |  |  |  |  | mPM,c |  |  |  | mPM,h |  |  |  | mPM,s
Notes about this test:
[13 empty] | COLD START |  |  | HOT START |  | SIMMER TEST (CALCULATIONS DIFFER FROM HIGH POWER TEST)
[11 empty] | Calculations/Results | Units | data | label |  | data | label | Calculations/Results |  |  |  |  | Units | data | label
[11 empty] | Fuel consumed (moist) | g | 0 | fcm |  | 0 | fhm | Fuel consumed during the simmer phase (moist) |  |  |  |  | g | 0 | fsm
[11 empty] | Net change in char during test | g | 0 | Δcc |  | 0 | Δch | Net change in char during test phase |  |  |  |  | g | 0 | Δcs
[11 empty] | Equivalent dry fuel consumed | g | #DIV/0! | fcd |  | 0 | fhd | Equivalent dry fuel consumed |  |  |  |  | g | #DIV/0! | fsd
[11 empty] | Water vaporized from all pots | g | 0 | wcv |  | 0 | whv | Water vaporized |  |  |  |  | g | 0 | wsv
[11 empty] | Effective mass of water boiled | g | #DIV/0! | wcr |  | #DIV/0! | whr | Water remaining at end - All Pots |  |  |  |  | g | 0 | wsr
[11 empty] | Time to boil Pot # 1 | min | 0 | Δtc |  | 0 | Δth | Time of simmer (should be ~45 minutes) |  |  |  |  | min | 0 | Δts
[11 empty] | Temp-corr time to boil Pot # 1 | min | #DIV/0! | ΔtTc |  | #DIV/0! | ΔtTh | Thermal efficiency |  |  |  |  | % | #DIV/0! | hs
[11 empty] | Thermal efficiency | % | #DIV/0! | hc |  | #DIV/0! | hh | Burning rate |  |  |  |  | g/min | #DIV/0! | rsb
| BASIC TEST DATA | [9 empty] | Burning rate | g/min | #DIV/0! | rcb |  | #DIV/0! | rhb | Specific fuel consumption |  |  |  |  | g/liter remaining | #DIV/0! | SCs
[11 empty] | Specific fuel consumption | g/liter boiled | #DIV/0! | SCc |  | #DIV/0! | SCh | Firepower |  |  |  |  | watts | #DIV/0! | FPs
| TEST #1 | [9 empty] | Temp-corr sp consumption | g/liter | #DIV/0! | SCTc |  | #DIV/0! | SCTh | Turn down ratio |  |  |  |  | -- | #DIV/0! | TDR
| Notes on the High Power - Cold Start Test. Add description only if it differs from "General Information" sheet | [9 empty] | Temp-corr sp energy consumpt. | kJ/liter | #DIV/0! | SETC |  | #DIV/0! | SETH | Specific Energy Consumption |  |  |  |  | kJ/liter | #DIV/0! | SES
[11 empty] | Firepower | watts | #DIV/0! | FPc |  | #DIV/0! | FPh | Fuel Benchmark to Complete 5L WBT |  |  |  |  | g | #DIV/0! | BF
[18 empty] | Energy Benchmark to Complete 5L WBT |  |  |  |  | kJ | #DIV/0! | BE
[11 empty] | Emissions Calculation Method: |  | 1
[11 empty] | IWA PERFORMANCE METRICS | [6 empty] | Data | Tier
[11 empty] | High Power Thermal Efficiency | [5 empty] | % | #DIV/0! | #DIV/0!
[11 empty] | Low Power Specific Fuel Consumption | [5 empty] | MJ/(min∙L) | #DIV/0! | #DIV/0!
[11 empty] | High Power CO | [5 empty] | g/MJ | #DIV/0! | #DIV/0!
[11 empty] | Low Power CO | [5 empty] | g/(min∙L) | #DIV/0! | #DIV/0!
[11 empty] | High Power PM | [5 empty] | mg/MJ | #DIV/0! | #DIV/0!
[11 empty] | Low Power PM | [5 empty] | mg/(min∙L) | #DIV/0! | #DIV/0!
| Notes on the High Power - Hot Start Test | [9 empty] | Indoor CO Emissions | [5 empty] | g/min | #DIV/0! | #DIV/0!
[11 empty] | Indoor PM Emissions | [5 empty] | mg/min | #DIV/0! | #DIV/0!
[11 empty] | TEST #1 | Emission Report
[13 empty] | COLD START |  |  | HOT START |  | SIMMER TEST
[11 empty] | Calculations/Results | Units | data | label |  | data | label | data | label
[11 empty] | Total exhaust flow | m3 | 0 | Vc |  | 0 | Vh | 0 | Vs
[11 empty] | Exhaust carbon concentration | ppm | #DIV/0! | CCc |  | #DIV/0! | CCh | #DIV/0! | CCs
[11 empty] | Total carbon in exhaust | g/m3 | #DIV/0! | Cc |  | #DIV/0! | Ch | #DIV/0! | Cs
[11 empty] | Fuel consumed est. (dry) | g | #DIV/0! | fce |  | #DIV/0! | fhe | #DIV/0! | fse
[11 empty] | Hood carbon balance | % | #DIV/0! | CBc |  | #DIV/0! | CBh | #DIV/0! | CBs
Emission per water boiled
| Notes on the Low Power - Simmer Test | [9 empty] | CO2 | g/liter | #DIV/0! | ECO2,c |  | #DIV/0! | ECO2,h | #DIV/0! | ECO2,s
[11 empty] | CO | g/liter | #DIV/0! | ECO,c |  | #DIV/0! | ECO,h | #DIV/0! | ECO,s
[11 empty] | PM | g/liter | #DIV/0! | EPM,c |  | #DIV/0! | EPM,h | #DIV/0! | EPM,s
Mass emission factors
[11 empty] | CO2 | g/kgf | #DIV/0! | EFCO2,c |  | #DIV/0! | EFCO2,h | #DIV/0! | EFCO2,s
[11 empty] | CO | g/kgf | #DIV/0! | EFCO,c |  | #DIV/0! | EFCO,h | #DIV/0! | EFCO,s
[11 empty] | PM | g/kgf | #DIV/0! | EFPM,c |  | #DIV/0! | EFPM,h | #DIV/0! | EFPM,s
Total Emissions (carbon balance)
[11 empty] | CO2 | g | #DIV/0! | mCO2,c |  | #DIV/0! | mCO2,h | #DIV/0! | mCO2,s
[11 empty] | CO | g | #DIV/0! | mCO,c |  | #DIV/0! | mCO,h | #DIV/0! | mCO,s
[11 empty] | PM | g | #DIV/0! | mPM,c |  | #DIV/0! | mPM,h | #DIV/0! | mPM,s
Total Emissions (total capture)
[11 empty] | CO2 | g | 0 | mCO2,c |  | 0 | mCO2,h | 0 | mCO2,s
[11 empty] | CO | g | 0 | mCO,c |  | 0 | mCO,h | 0 | mCO,s
[11 empty] | PM | g | 0 | mPM,c |  | 0 | mPM,h | 0 | mPM,s
Emission benchmarks:
[11 empty] | CO to Complete 5L WBT | g | #DIV/0! | BCO
[11 empty] | PM to Complete 5L WBT | g | #DIV/0! | BPM
Note on AA29: Rob Bailis: Assuming that the quantity of char produced is the same as in the Cold Start Test.
Note on AI17: Rob Bailis: Assuming that the quantity of char produced is the same as in the Cold Start Test.
Note on AL7: if wood cannot be easily removed,weighed and replaced in stove, use [original wt. of wood bundle(before boiling) minus the wt.of wood consumed during Hot Start (AA22)] for this value

## Test-2
WATER BOILING TEST - VERSION 4.2.4 - TEST #2 | [10 empty] | TEST #2 |  | COLD START HIGH POWER |  |  |  |  | HOT START HIGH POWER (OPTIONAL) |  |  |  | SIMMER TEST
| DATA AND CALCULATION FORM (for one to four pots)* | [11 empty] | Start |  |  | Finish: when |  | Start |  | Finish: when |  | Start |  | Finish: 45 min
| Shaded cells and arrows require user input; unshaded cells automatically display outputs | [14 empty] | Pot #1 boils |  |  |  | Pot #1 boils
| Qualitative data | [9 empty] | Measurements | Units | data | label |  | data | label | data | label | data | label | data | label | data | label
| Name(s) of Tester(s) | [5 empty] | gray: efficiency |  |  |  | Time (in 24 hour form) | hr:min |  | tci |  |  | tcf |  | thi |  | thf |  | tsi |  | tsf
| Test Number | [5 empty] | blue: emissions |  |  |  | Weight of fuel | g |  | fci |  |  | fcf |  | fhi |  | fhf |  | fsi |  | fsf
| Date | [5 empty] | pink: error, missing input |  |  |  | Water temperature, Pot # 1 | ºC |  | T1ci |  |  | T1cf |  | T1hi |  | T1hf |  | T1si |  | T1sf
| Location | [9 empty] | Water temperature, Pot # 2 | ºC |  | T2ci |  |  | T2cf |  | T2hi |  | T2hf |  | T2si |  | T2sf
| Stove type/model | 0 | [8 empty] | Water temperature, Pot # 3 | ºC |  | T3ci |  |  | T3cf |  | T3hi |  | T3hf |  | T3si |  | T3sf
| Type of fuel | 0 | [8 empty] | Water temperature, Pot # 4 | ºC |  | T4ci |  |  | T4cf |  | T4hi |  | T4hf |  | T4si |  | T4sf
[11 empty] | Weight of Pot # 1 with water | g |  | P1ci |  |  | P1cf |  | P1hi |  | P1hf |  | P1si |  | P1sf
| Initial Test Conditions | [9 empty] | Weight of Pot # 2 with water | g |  | P2ci |  |  | P2cf |  | P2hi |  | P2hf |  | P2si |  | P2sf
| Data |  | value | units | label | Data |  | value | units | label | Weight of Pot # 3 with water | g |  | P3ci |  |  | P3cf |  | P3hi |  | P3hf |  | P3si |  | P3sf
| Air temperature |  |  | ºC |  | Dry weight of Pot # 1 (grams) |  |  | g | P1 | Weight of Pot # 4 with water | g |  | P4ci |  |  | P4cf |  | P4hi |  | P4hf |  | P4si |  | P4sf
| Wind conditions |  | 1 |  |  | Dry weight of Pot # 2 (grams) |  |  | g | P2 | Fire-starting materials (if any) | --
| Fuel dimensions |  |  |  |  | Dry weight of Pot # 3 (grams) |  |  | g | P3 | Weight of charcoal+container | g |  |  |  |  | cc |  |  | 0 | ch |  |  |  | cs
| Fuel moisture content (wet basis) |  |  | % | MC | Dry weight of Pot # 4 (grams) |  |  | g | P4 | Average CO2 | ppm |  |  |  |  | CO2c |  |  |  | CO2h |  |  |  | CO2s
| Gross calorific value (dry fuel) |  | 0 | kJ/kg | HHV | Weight of container for char (grams) |  |  | g | k | Average CO | ppm |  |  | 10 |  | COc |  |  |  | COh |  |  |  | COs
| Net calorific value (dry fuel) |  | 0 | kJ/kg | LHV | Local boiling point |  |  | ºC | Tb | Average PM | ug/m3 |  |  |  |  | PMc |  |  |  | PMh |  |  |  | PMs
| Effective calorific value |  |  |  |  | Background concentrations: CO2 |  |  | ppm | CO2,b | Average Duct Temperature | ºC |  |  |  |  | Tcd |  |  |  | Thd |  |  |  | Tsd
| (accounting for fuel moisture) |  | 0 | kJ/kg | EHV |  | CO |  | ppm | CO,b | Total CO2 (if available) | g |  |  |  |  | mCO2,c |  |  |  | mCO2,h |  |  |  | mCO2,s
| Char calorific value |  | 0 | kJ/kg |  |  | PM |  | ug/m3 | PM,b | Total CO (if available) | g |  |  | 10 |  | mCO,c |  |  |  | mCO,h |  |  |  | mCO,s
[11 empty] | Total PM (if available) | g |  |  |  |  | mPM,c |  |  |  | mPM,h |  |  |  | mPM,s
Notes about this test:
[13 empty] | COLD START |  |  | HOT START |  | SIMMER TEST (CALCULATIONS DIFFER FROM HIGH POWER TEST)
[11 empty] | Calculations/Results | Units | data | label |  | data | label | Calculations/Results |  |  |  |  | Units | data | label
[11 empty] | Fuel consumed (moist) | g | 0 | fcm |  | 0 | fhm | Fuel consumed during the simmer phase (moist) |  |  |  |  | g | 0 | fsm
[11 empty] | Net change in char during test | g | 0 | Δcc |  | 0 | Δch | Net change in char during test phase |  |  |  |  | g | 0 | Δcs
[11 empty] | Equivalent dry fuel consumed | g | #DIV/0! | fcd |  | 0 | fhd | Equivalent dry fuel consumed |  |  |  |  | g | #DIV/0! | fsd
[11 empty] | Water vaporized from all pots | g | 0 | wcv |  | 0 | whv | Water vaporized |  |  |  |  | g | 0 | wsv
[11 empty] | Effective mass of water boiled | g | #DIV/0! | wcr |  | #DIV/0! | whr | Water remaining at end - All Pots |  |  |  |  | g | 0 | wsr
[11 empty] | Time to boil Pot # 1 | min | 0 | Δtc |  | 0 | Δth | Time of simmer (should be ~45 minutes) |  |  |  |  | min | 0 | Δts
[11 empty] | Temp-corr time to boil Pot # 1 | min | #DIV/0! | ΔtTc |  | #DIV/0! | ΔtTh | Thermal efficiency |  |  |  |  | % | #DIV/0! | hs
[11 empty] | Thermal efficiency | % | #DIV/0! | hc |  | #DIV/0! | hh | Burning rate |  |  |  |  | g/min | #DIV/0! | rsb
| BASIC TEST DATA | [9 empty] | Burning rate | g/min | #DIV/0! | rcb |  | #DIV/0! | rhb | Specific fuel consumption |  |  |  |  | g/liter remaining | #DIV/0! | SCs
[11 empty] | Specific fuel consumption | g/liter boiled | #DIV/0! | SCc |  | #DIV/0! | SCh | Firepower |  |  |  |  | watts | #DIV/0! | FPs
| TEST #2 | [9 empty] | Temp-corr sp consumption | g/liter | #DIV/0! | SCTc |  | #DIV/0! | SCTh | Turn down ratio |  |  |  |  | -- | #DIV/0! | TDR
| Notes on the High Power - Cold Start Test. Add description only if it differs from "General Information" sheet | [9 empty] | Temp-corr sp energy consumpt. | kJ/liter | #DIV/0! | SETC |  | #DIV/0! | SETH | Specific Energy Consumption |  |  |  |  | kJ/liter | #DIV/0! | SES
[11 empty] | Firepower | watts | #DIV/0! | FPc |  | #DIV/0! | FPh | Fuel Benchmark to Complete 5L WBT |  |  |  |  | g | #DIV/0! | BF
[18 empty] | Energy Benchmark to Complete 5L WBT |  |  |  |  | kJ | #DIV/0! | BE
[11 empty] | Emissions Calculation Method: |  | 1
[11 empty] | IWA PERFORMANCE METRICS | [6 empty] | Data | Tier
[11 empty] | High Power Thermal Efficiency | [5 empty] | % | #DIV/0! | #DIV/0!
[11 empty] | Low Power Specific Fuel Consumption | [5 empty] | MJ/(min∙L) | #DIV/0! | #DIV/0!
[11 empty] | High Power CO | [5 empty] | g/MJ | #DIV/0! | #DIV/0!
[11 empty] | Low Power CO | [5 empty] | g/(min∙L) | #DIV/0! | #DIV/0!
[11 empty] | High Power PM | [5 empty] | mg/MJ | #DIV/0! | #DIV/0!
[11 empty] | Low Power PM | [5 empty] | mg/(min∙L) | #DIV/0! | #DIV/0!
| Notes on the High Power - Hot Start Test | [9 empty] | Indoor CO Emissions | [5 empty] | g/min | #DIV/0! | #DIV/0!
[11 empty] | Indoor PM Emissions | [5 empty] | mg/min | #DIV/0! | #DIV/0!
[11 empty] | TEST #2 | Emission Report
[13 empty] | COLD START |  |  | HOT START |  | SIMMER TEST
[11 empty] | Calculations/Results | Units | data | label |  | data | label | data | label
[11 empty] | Total exhaust flow | m3 | 0 | Vc |  | 0 | Vh | 0 | Vs
[11 empty] | Exhaust carbon concentration | ppm | #DIV/0! | CCc |  | #DIV/0! | CCh | #DIV/0! | CCs
[11 empty] | Total carbon in exhaust | g/m3 | #DIV/0! | Cc |  | #DIV/0! | Ch | #DIV/0! | Cs
[11 empty] | Fuel consumed est. (dry) | g | #DIV/0! | fce |  | #DIV/0! | fhe | #DIV/0! | fse
[11 empty] | Hood carbon balance | % | #DIV/0! | CBc |  | #DIV/0! | CBh | #DIV/0! | CBs
Emission per water boiled
| Notes on the Low Power - Simmer Test | [9 empty] | CO2 | g/liter | #DIV/0! | ECO2,c |  | #DIV/0! | ECO2,h | #DIV/0! | ECO2,s
[11 empty] | CO | g/liter | #DIV/0! | ECO,c |  | #DIV/0! | ECO,h | #DIV/0! | ECO,s
[11 empty] | PM | g/liter | #DIV/0! | EPM,c |  | #DIV/0! | EPM,h | #DIV/0! | EPM,s
Mass emission factors
[11 empty] | CO2 | g/kgf | #DIV/0! | EFCO2,c |  | #DIV/0! | EFCO2,h | #DIV/0! | EFCO2,s
[11 empty] | CO | g/kgf | #DIV/0! | EFCO,c |  | #DIV/0! | EFCO,h | #DIV/0! | EFCO,s
[11 empty] | PM | g/kgf | #DIV/0! | EFPM,c |  | #DIV/0! | EFPM,h | #DIV/0! | EFPM,s
Total Emissions (carbon balance)
[11 empty] | CO2 | g | #DIV/0! | mCO2,c |  | #DIV/0! | mCO2,h | #DIV/0! | mCO2,s
[11 empty] | CO | g | #DIV/0! | mCO,c |  | #DIV/0! | mCO,h | #DIV/0! | mCO,s
[11 empty] | PM | g | #DIV/0! | mPM,c |  | #DIV/0! | mPM,h | #DIV/0! | mPM,s
Total Emissions (total capture)
[11 empty] | CO2 | g | 0 | mCO2,c |  | 0 | mCO2,h | 0 | mCO2,s
[11 empty] | CO | g | 0 | mCO,c |  | 0 | mCO,h | 0 | mCO,s
[11 empty] | PM | g | 0 | mPM,c |  | 0 | mPM,h | 0 | mPM,s
Emission benchmarks:
[11 empty] | CO to Complete 5L WBT | g | #DIV/0! | BCO
[11 empty] | PM to Complete 5L WBT | g | #DIV/0! | BPM
Note on AA29: Rob Bailis: Assuming that the quantity of char produced is the same as in the Cold Start Test.
Note on AI17: Rob Bailis: Assuming that the quantity of char produced is the same as in the Cold Start Test.
Note on AL7: if wood cannot be easily removed,weighed and replaced in stove, use [original wt. of wood bundle(before boiling) minus the wt.of wood consumed during Hot Start (AA22)] for this value

## Test-3
WATER BOILING TEST - VERSION 4.2.4 - TEST #3 | [10 empty] | TEST #3 |  | COLD START HIGH POWER |  |  |  |  | HOT START HIGH POWER (OPTIONAL) |  |  |  | SIMMER TEST
| DATA AND CALCULATION FORM (for one to four pots)* | [11 empty] | Start |  |  | Finish: when |  | Start |  | Finish: when |  | Start |  | Finish: 45 min
| Shaded cells and arrows require user input; unshaded cells automatically display outputs | [14 empty] | Pot #1 boils |  |  |  | Pot #1 boils
| Qualitative data | [9 empty] | Measurements | Units | data | label |  | data | label | data | label | data | label | data | label | data | label
| Name(s) of Tester(s) | [5 empty] | gray: efficiency |  |  |  | Time (in 24 hour form) | hr:min |  | tci |  |  | tcf |  | thi |  | thf |  | tsi |  | tsf
| Test Number | [5 empty] | blue: emissions |  |  |  | Weight of fuel | g |  | fci |  |  | fcf |  | fhi |  | fhf |  | fsi |  | fsf
| Date | [5 empty] | pink: error, missing input |  |  |  | Water temperature, Pot # 1 | ºC |  | T1ci |  |  | T1cf |  | T1hi |  | T1hf |  | T1si |  | T1sf
| Location | [9 empty] | Water temperature, Pot # 2 | ºC |  | T2ci |  |  | T2cf |  | T2hi |  | T2hf |  | T2si |  | T2sf
| Stove type/model | 0 | [8 empty] | Water temperature, Pot # 3 | ºC |  | T3ci |  |  | T3cf |  | T3hi |  | T3hf |  | T3si |  | T3sf
| Type of fuel | 0 | [8 empty] | Water temperature, Pot # 4 | ºC |  | T4ci |  |  | T4cf |  | T4hi |  | T4hf |  | T4si |  | T4sf
[11 empty] | Weight of Pot # 1 with water | g |  | P1ci |  |  | P1cf |  | P1hi |  | P1hf |  | P1si |  | P1sf
| Initial Test Conditions | [9 empty] | Weight of Pot # 2 with water | g |  | P2ci |  |  | P2cf |  | P2hi |  | P2hf |  | P2si |  | P2sf
| Data |  | value | units | label | Data |  | value | units | label | Weight of Pot # 3 with water | g |  | P3ci |  |  | P3cf |  | P3hi |  | P3hf |  | P3si |  | P3sf
| Air temperature |  |  | ºC |  | Dry weight of Pot # 1 (grams) |  |  | g | P1 | Weight of Pot # 4 with water | g |  | P4ci |  |  | P4cf |  | P4hi |  | P4hf |  | P4si |  | P4sf
| Wind conditions |  | 1 |  |  | Dry weight of Pot # 2 (grams) |  |  | g | P2 | Fire-starting materials (if any) | --
| Fuel dimensions |  |  |  |  | Dry weight of Pot # 3 (grams) |  |  | g | P3 | Weight of charcoal+container | g |  |  |  |  | cc |  |  | 0 | ch |  |  |  | cs
| Fuel moisture content (wet basis) |  |  | % | MC | Dry weight of Pot # 4 (grams) |  |  | g | P4 | Average CO2 | ppm |  |  |  |  | CO2c |  |  |  | CO2h |  |  |  | CO2s
| Gross calorific value (dry fuel) |  | 0 | kJ/kg | HHV | Weight of container for char (grams) |  |  | g | k | Average CO | ppm |  |  | 10 |  | COc |  |  |  | COh |  |  |  | COs
| Net calorific value (dry fuel) |  | 0 | kJ/kg | LHV | Local boiling point |  |  | ºC | Tb | Average PM | ug/m3 |  |  |  |  | PMc |  |  |  | PMh |  |  |  | PMs
| Effective calorific value |  |  |  |  | Background concentrations: CO2 |  |  | ppm | CO2,b | Average Duct Temperature | ºC |  |  |  |  | Tcd |  |  |  | Thd |  |  |  | Tsd
| (accounting for fuel moisture) |  | 0 | kJ/kg | EHV |  | CO |  | ppm | CO,b | Total CO2 (if available) | g |  |  |  |  | mCO2,c |  |  |  | mCO2,h |  |  |  | mCO2,s
| Char calorific value |  | 0 | kJ/kg |  |  | PM |  | ug/m3 | PM,b | Total CO (if available) | g |  |  | 10 |  | mCO,c |  |  |  | mCO,h |  |  |  | mCO,s
[11 empty] | Total PM (if available) | g |  |  |  |  | mPM,c |  |  |  | mPM,h |  |  |  | mPM,s
Notes about this test:
[13 empty] | COLD START |  |  | HOT START |  | SIMMER TEST (CALCULATIONS DIFFER FROM HIGH POWER TEST)
[11 empty] | Calculations/Results | Units | data | label |  | data | label | Calculations/Results |  |  |  |  | Units | data | label
[11 empty] | Fuel consumed (moist) | g | 0 | fcm |  | 0 | fhm | Fuel consumed during the simmer phase (moist) |  |  |  |  | g | 0 | fsm
[11 empty] | Net change in char during test | g | 0 | Δcc |  | 0 | Δch | Net change in char during test phase |  |  |  |  | g | 0 | Δcs
[11 empty] | Equivalent dry fuel consumed | g | #DIV/0! | fcd |  | 0 | fhd | Equivalent dry fuel consumed |  |  |  |  | g | #DIV/0! | fsd
[11 empty] | Water vaporized from all pots | g | 0 | wcv |  | 0 | whv | Water vaporized |  |  |  |  | g | 0 | wsv
[11 empty] | Effective mass of water boiled | g | #DIV/0! | wcr |  | #DIV/0! | whr | Water remaining at end - All Pots |  |  |  |  | g | 0 | wsr
[11 empty] | Time to boil Pot # 1 | min | 0 | Δtc |  | 0 | Δth | Time of simmer (should be ~45 minutes) |  |  |  |  | min | 0 | Δts
[11 empty] | Temp-corr time to boil Pot # 1 | min | #DIV/0! | ΔtTc |  | #DIV/0! | ΔtTh | Thermal efficiency |  |  |  |  | % | #DIV/0! | hs
[11 empty] | Thermal efficiency | % | #DIV/0! | hc |  | #DIV/0! | hh | Burning rate |  |  |  |  | g/min | #DIV/0! | rsb
| BASIC TEST DATA | [9 empty] | Burning rate | g/min | #DIV/0! | rcb |  | #DIV/0! | rhb | Specific fuel consumption |  |  |  |  | g/liter remaining | #DIV/0! | SCs
[11 empty] | Specific fuel consumption | g/liter boiled | #DIV/0! | SCc |  | #DIV/0! | SCh | Firepower |  |  |  |  | watts | #DIV/0! | FPs
| TEST #3 | [9 empty] | Temp-corr sp consumption | g/liter | #DIV/0! | SCTc |  | #DIV/0! | SCTh | Turn down ratio |  |  |  |  | -- | #DIV/0! | TDR
| Notes on the High Power - Cold Start Test. Add description only if it differs from "General Information" sheet | [9 empty] | Temp-corr sp energy consumpt. | kJ/liter | #DIV/0! | SETC |  | #DIV/0! | SETH | Specific Energy Consumption |  |  |  |  | kJ/liter | #DIV/0! | SES
[11 empty] | Firepower | watts | #DIV/0! | FPc |  | #DIV/0! | FPh | Fuel Benchmark to Complete 5L WBT |  |  |  |  | g | #DIV/0! | BF
[18 empty] | Energy Benchmark to Complete 5L WBT |  |  |  |  | kJ | #DIV/0! | BE
[11 empty] | Emissions Calculation Method: |  | 1
[11 empty] | IWA PERFORMANCE METRICS | [6 empty] | Data | Tier
[11 empty] | High Power Thermal Efficiency | [5 empty] | % | #DIV/0! | #DIV/0!
[11 empty] | Low Power Specific Fuel Consumption | [5 empty] | MJ/(min∙L) | #DIV/0! | #DIV/0!
[11 empty] | High Power CO | [5 empty] | g/MJ | #DIV/0! | #DIV/0!
[11 empty] | Low Power CO | [5 empty] | g/(min∙L) | #DIV/0! | #DIV/0!
[11 empty] | High Power PM | [5 empty] | mg/MJ | #DIV/0! | #DIV/0!
[11 empty] | Low Power PM | [5 empty] | mg/(min∙L) | #DIV/0! | #DIV/0!
| Notes on the High Power - Hot Start Test | [9 empty] | Indoor CO Emissions | [5 empty] | g/min | #DIV/0! | #DIV/0!
[11 empty] | Indoor PM Emissions | [5 empty] | mg/min | #DIV/0! | #DIV/0!
[11 empty] | TEST #3 | Emission Report
[13 empty] | COLD START |  |  | HOT START |  | SIMMER TEST
[11 empty] | Calculations/Results | Units | data | label |  | data | label | data | label
[11 empty] | Total exhaust flow | m3 | 0 | Vc |  | 0 | Vh | 0 | Vs
[11 empty] | Exhaust carbon concentration | ppm | #DIV/0! | CCc |  | #DIV/0! | CCh | #DIV/0! | CCs
[11 empty] | Total carbon in exhaust | g/m3 | #DIV/0! | Cc |  | #DIV/0! | Ch | #DIV/0! | Cs
[11 empty] | Fuel consumed est. (dry) | g | #DIV/0! | fce |  | #DIV/0! | fhe | #DIV/0! | fse
[11 empty] | Hood carbon balance | % | #DIV/0! | CBc |  | #DIV/0! | CBh | #DIV/0! | CBs
Emission per water boiled
| Notes on the Low Power - Simmer Test | [9 empty] | CO2 | g/liter | #DIV/0! | ECO2,c |  | #DIV/0! | ECO2,h | #DIV/0! | ECO2,s
[11 empty] | CO | g/liter | #DIV/0! | ECO,c |  | #DIV/0! | ECO,h | #DIV/0! | ECO,s
[11 empty] | PM | g/liter | #DIV/0! | EPM,c |  | #DIV/0! | EPM,h | #DIV/0! | EPM,s
Mass emission factors
[11 empty] | CO2 | g/kgf | #DIV/0! | EFCO2,c |  | #DIV/0! | EFCO2,h | #DIV/0! | EFCO2,s
[11 empty] | CO | g/kgf | #DIV/0! | EFCO,c |  | #DIV/0! | EFCO,h | #DIV/0! | EFCO,s
[11 empty] | PM | g/kgf | #DIV/0! | EFPM,c |  | #DIV/0! | EFPM,h | #DIV/0! | EFPM,s
Total Emissions (carbon balance)
[11 empty] | CO2 | g | #DIV/0! | mCO2,c |  | #DIV/0! | mCO2,h | #DIV/0! | mCO2,s
[11 empty] | CO | g | #DIV/0! | mCO,c |  | #DIV/0! | mCO,h | #DIV/0! | mCO,s
[11 empty] | PM | g | #DIV/0! | mPM,c |  | #DIV/0! | mPM,h | #DIV/0! | mPM,s
Total Emissions (total capture)
[11 empty] | CO2 | g | 0 | mCO2,c |  | 0 | mCO2,h | 0 | mCO2,s
[11 empty] | CO | g | 0 | mCO,c |  | 0 | mCO,h | 0 | mCO,s
[11 empty] | PM | g | 0 | mPM,c |  | 0 | mPM,h | 0 | mPM,s
Emission benchmarks:
[11 empty] | CO to Complete 5L WBT | g | #DIV/0! | BCO
[11 empty] | PM to Complete 5L WBT | g | #DIV/0! | BPM
Note on AA29: Rob Bailis: Assuming that the quantity of char produced is the same as in the Cold Start Test.
Note on AI17: Rob Bailis: Assuming that the quantity of char produced is the same as in the Cold Start Test.
Note on AL7: if wood cannot be easily removed,weighed and replaced in stove, use [original wt. of wood bundle(before boiling) minus the wt.of wood consumed during Hot Start (AA22)] for this value

## Test-4
WATER BOILING TEST - VERSION 4.2.4 - TEST #4 | [10 empty] | TEST #4 |  | COLD START HIGH POWER |  |  |  |  | HOT START HIGH POWER (OPTIONAL) |  |  |  | SIMMER TEST
| DATA AND CALCULATION FORM (for one to four pots)* | [11 empty] | Start |  |  | Finish: when |  | Start |  | Finish: when |  | Start |  | Finish: 45 min
| Shaded cells and arrows require user input; unshaded cells automatically display outputs | [14 empty] | Pot #1 boils |  |  |  | Pot #1 boils
| Qualitative data | [9 empty] | Measurements | Units | data | label |  | data | label | data | label | data | label | data | label | data | label
| Name(s) of Tester(s) | [5 empty] | gray: efficiency |  |  |  | Time (in 24 hour form) | hr:min |  | tci |  |  | tcf |  | thi |  | thf |  | tsi |  | tsf
| Test Number | [5 empty] | blue: emissions |  |  |  | Weight of fuel | g |  | fci |  |  | fcf |  | fhi |  | fhf |  | fsi |  | fsf
| Date | [5 empty] | pink: error, missing input |  |  |  | Water temperature, Pot # 1 | ºC |  | T1ci |  |  | T1cf |  | T1hi |  | T1hf |  | T1si |  | T1sf
| Location | 0 | [8 empty] | Water temperature, Pot # 2 | ºC |  | T2ci |  |  | T2cf |  | T2hi |  | T2hf |  | T2si |  | T2sf
| Stove type/model | 0 | [8 empty] | Water temperature, Pot # 3 | ºC |  | T3ci |  |  | T3cf |  | T3hi |  | T3hf |  | T3si |  | T3sf
| Type of fuel | 0 | [8 empty] | Water temperature, Pot # 4 | ºC |  | T4ci |  |  | T4cf |  | T4hi |  | T4hf |  | T4si |  | T4sf
[11 empty] | Weight of Pot # 1 with water | g |  | P1ci |  |  | P1cf |  | P1hi |  | P1hf |  | P1si |  | P1sf
| Initial Test Conditions | [9 empty] | Weight of Pot # 2 with water | g |  | P2ci |  |  | P2cf |  | P2hi |  | P2hf |  | P2si |  | P2sf
| Data |  | value | units | label | Data |  | value | units | label | Weight of Pot # 3 with water | g |  | P3ci |  |  | P3cf |  | P3hi |  | P3hf |  | P3si |  | P3sf
| Air temperature |  |  | ºC |  | Dry weight of Pot # 1 (grams) |  |  | g | P1 | Weight of Pot # 4 with water | g |  | P4ci |  |  | P4cf |  | P4hi |  | P4hf |  | P4si |  | P4sf
| Wind conditions |  | 1 |  |  | Dry weight of Pot # 2 (grams) |  |  | g | P2 | Fire-starting materials (if any) | --
| Fuel dimensions |  |  |  |  | Dry weight of Pot # 3 (grams) |  |  | g | P3 | Weight of charcoal+container | g |  |  |  |  | cc |  |  | 0 | ch |  |  |  | cs
| Fuel moisture content (wet basis) |  |  | % | MC | Dry weight of Pot # 4 (grams) |  |  | g | P4 | Average CO2 | ppm |  |  |  |  | CO2c |  |  |  | CO2h |  |  |  | CO2s
| Gross calorific value (dry fuel) |  | 0 | kJ/kg | HHV | Weight of container for char (grams) |  |  | g | k | Average CO | ppm |  |  | 10 |  | COc |  |  |  | COh |  |  |  | COs
| Net calorific value (dry fuel) |  | 0 | kJ/kg | LHV | Local boiling point |  | 0 | ºC | Tb | Average PM | ug/m3 |  |  |  |  | PMc |  |  |  | PMh |  |  |  | PMs
| Effective calorific value |  |  |  |  | Background concentrations: CO2 |  |  | ppm | CO2,b | Average Duct Temperature | ºC |  |  |  |  | Tcd |  |  |  | Thd |  |  |  | Tsd
| (accounting for fuel moisture) |  | 0 | kJ/kg | EHV |  | CO |  | ppm | CO,b | Total CO2 (if available) | g |  |  |  |  | mCO2,c |  |  |  | mCO2,h |  |  |  | mCO2,s
| Char calorific value |  | 0 | kJ/kg |  |  | PM |  | ug/m3 | PM,b | Total CO (if available) | g |  |  | 10 |  | mCO,c |  |  |  | mCO,h |  |  |  | mCO,s
[11 empty] | Total PM (if available) | g |  |  |  |  | mPM,c |  |  |  | mPM,h |  |  |  | mPM,s
Notes about this test:
[13 empty] | COLD START |  |  | HOT START |  | SIMMER TEST (CALCULATIONS DIFFER FROM HIGH POWER TEST)
[11 empty] | Calculations/Results | Units | data | label |  | data | label | Calculations/Results |  |  |  |  | Units | data | label
[11 empty] | Fuel consumed (moist) | g | 0 | fcm |  | 0 | fhm | Fuel consumed during the simmer phase (moist) |  |  |  |  | g | 0 | fsm
[11 empty] | Net change in char during test | g | 0 | Δcc |  | 0 | Δch | Net change in char during test phase |  |  |  |  | g | 0 | Δcs
[11 empty] | Equivalent dry fuel consumed | g | #DIV/0! | fcd |  | 0 | fhd | Equivalent dry fuel consumed |  |  |  |  | g | #DIV/0! | fsd
[11 empty] | Water vaporized from all pots | g | 0 | wcv |  | 0 | whv | Water vaporized |  |  |  |  | g | 0 | wsv
[11 empty] | Effective mass of water boiled | g | #DIV/0! | wcr |  | #DIV/0! | whr | Water remaining at end - All Pots |  |  |  |  | g | 0 | wsr
[11 empty] | Time to boil Pot # 1 | min | 0 | Δtc |  | 0 | Δth | Time of simmer (should be ~45 minutes) |  |  |  |  | min | 0 | Δts
[11 empty] | Temp-corr time to boil Pot # 1 | min | #DIV/0! | ΔtTc |  | #DIV/0! | ΔtTh | Thermal efficiency |  |  |  |  | % | #DIV/0! | hs
[11 empty] | Thermal efficiency | % | #DIV/0! | hc |  | #DIV/0! | hh | Burning rate |  |  |  |  | g/min | #DIV/0! | rsb
| BASIC TEST DATA | [9 empty] | Burning rate | g/min | #DIV/0! | rcb |  | #DIV/0! | rhb | Specific fuel consumption |  |  |  |  | g/liter remaining | #DIV/0! | SCs
[11 empty] | Specific fuel consumption | g/liter boiled | #DIV/0! | SCc |  | #DIV/0! | SCh | Firepower |  |  |  |  | watts | #DIV/0! | FPs
| TEST #4 | [9 empty] | Temp-corr sp consumption | g/liter | #DIV/0! | SCTc |  | #DIV/0! | SCTh | Turn down ratio |  |  |  |  | -- | #DIV/0! | TDR
| Notes on the High Power - Cold Start Test. Add description only if it differs from "General Information" sheet | [9 empty] | Temp-corr sp energy consumpt. | kJ/liter | #DIV/0! | SETC |  | #DIV/0! | SETH | Specific Energy Consumption |  |  |  |  | kJ/liter | #DIV/0! | SES
[11 empty] | Firepower | watts | #DIV/0! | FPc |  | #DIV/0! | FPh | Fuel Benchmark to Complete 5L WBT |  |  |  |  | g | #DIV/0! | BF
[18 empty] | Energy Benchmark to Complete 5L WBT |  |  |  |  | kJ | #DIV/0! | BE
[11 empty] | Emissions Calculation Method: |  | 1
[11 empty] | IWA PERFORMANCE METRICS | [6 empty] | Data | Tier
[11 empty] | High Power Thermal Efficiency | [5 empty] | % | #DIV/0! | #DIV/0!
[11 empty] | Low Power Specific Fuel Consumption | [5 empty] | MJ/(min∙L) | #DIV/0! | #DIV/0!
[11 empty] | High Power CO | [5 empty] | g/MJ | #DIV/0! | #DIV/0!
[11 empty] | Low Power CO | [5 empty] | g/(min∙L) | #DIV/0! | #DIV/0!
[11 empty] | High Power PM | [5 empty] | mg/MJ | #DIV/0! | #DIV/0!
[11 empty] | Low Power PM | [5 empty] | mg/(min∙L) | #DIV/0! | #DIV/0!
| Notes on the High Power - Hot Start Test | [9 empty] | Indoor CO Emissions | [5 empty] | g/min | #DIV/0! | #DIV/0!
[11 empty] | Indoor PM Emissions | [5 empty] | mg/min | #DIV/0! | #DIV/0!
[11 empty] | TEST #4 | Emission Report
[13 empty] | COLD START |  |  | HOT START |  | SIMMER TEST
[11 empty] | Calculations/Results | Units | data | label |  | data | label | data | label
[11 empty] | Total exhaust flow | m3 | 0 | Vc |  | 0 | Vh | 0 | Vs
[11 empty] | Exhaust carbon concentration | ppm | #DIV/0! | CCc |  | #DIV/0! | CCh | #DIV/0! | CCs
[11 empty] | Total carbon in exhaust | g/m3 | #DIV/0! | Cc |  | #DIV/0! | Ch | #DIV/0! | Cs
[11 empty] | Fuel consumed est. (dry) | g | #DIV/0! | fce |  | #DIV/0! | fhe | #DIV/0! | fse
[11 empty] | Hood carbon balance | % | #DIV/0! | CBc |  | #DIV/0! | CBh | #DIV/0! | CBs
Emission per water boiled
| Notes on the Low Power - Simmer Test | [9 empty] | CO2 | g/liter | #DIV/0! | ECO2,c |  | #DIV/0! | ECO2,h | #DIV/0! | ECO2,s
[11 empty] | CO | g/liter | #DIV/0! | ECO,c |  | #DIV/0! | ECO,h | #DIV/0! | ECO,s
[11 empty] | PM | g/liter | #DIV/0! | EPM,c |  | #DIV/0! | EPM,h | #DIV/0! | EPM,s
Mass emission factors
[11 empty] | CO2 | g/kgf | #DIV/0! | EFCO2,c |  | #DIV/0! | EFCO2,h | #DIV/0! | EFCO2,s
[11 empty] | CO | g/kgf | #DIV/0! | EFCO,c |  | #DIV/0! | EFCO,h | #DIV/0! | EFCO,s
[11 empty] | PM | g/kgf | #DIV/0! | EFPM,c |  | #DIV/0! | EFPM,h | #DIV/0! | EFPM,s
Total Emissions (carbon balance)
[11 empty] | CO2 | g | #DIV/0! | mCO2,c |  | #DIV/0! | mCO2,h | #DIV/0! | mCO2,s
[11 empty] | CO | g | #DIV/0! | mCO,c |  | #DIV/0! | mCO,h | #DIV/0! | mCO,s
[11 empty] | PM | g | #DIV/0! | mPM,c |  | #DIV/0! | mPM,h | #DIV/0! | mPM,s
Total Emissions (total capture)
[11 empty] | CO2 | g | 0 | mCO2,c |  | 0 | mCO2,h | 0 | mCO2,s
[11 empty] | CO | g | 0 | mCO,c |  | 0 | mCO,h | 0 | mCO,s
[11 empty] | PM | g | 0 | mPM,c |  | 0 | mPM,h | 0 | mPM,s
Emission benchmarks:
[11 empty] | CO to Complete 5L WBT | g | #DIV/0! | BCO
[11 empty] | PM to Complete 5L WBT | g | #DIV/0! | BPM
Note on AA29: Rob Bailis: Assuming that the quantity of char produced is the same as in the Cold Start Test.
Note on AI17: Rob Bailis: Assuming that the quantity of char produced is the same as in the Cold Start Test.
Note on AL7: if wood cannot be easily removed,weighed and replaced in stove, use [original wt. of wood bundle(before boiling) minus the wt.of wood consumed during Hot Start (AA22)] for this value

## Test-5
WATER BOILING TEST - VERSION 4.2.4 - TEST #5 | [10 empty] | TEST #5 |  | COLD START HIGH POWER |  |  |  |  | HOT START HIGH POWER (OPTIONAL) |  |  |  | SIMMER TEST
| DATA AND CALCULATION FORM (for one to four pots)* | [11 empty] | Start |  |  | Finish: when |  | Start |  | Finish: when |  | Start |  | Finish: 45 min
| Shaded cells and arrows require user input; unshaded cells automatically display outputs | [14 empty] | Pot #1 boils |  |  |  | Pot #1 boils
| Qualitative data | [9 empty] | Measurements | Units | data | label |  | data | label | data | label | data | label | data | label | data | label
| Name(s) of Tester(s) | [5 empty] | gray: efficiency |  |  |  | Time (in 24 hour form) | hr:min |  | tci |  |  | tcf |  | thi |  | thf |  | tsi |  | tsf
| Test Number | [5 empty] | blue: emissions |  |  |  | Weight of fuel | g |  | fci |  |  | fcf |  | fhi |  | fhf |  | fsi |  | fsf
| Date | [5 empty] | pink: error, missing input |  |  |  | Water temperature, Pot # 1 | ºC |  | T1ci |  |  | T1cf |  | T1hi |  | T1hf |  | T1si |  | T1sf
| Location | 0 | [8 empty] | Water temperature, Pot # 2 | ºC |  | T2ci |  |  | T2cf |  | T2hi |  | T2hf |  | T2si |  | T2sf
| Stove type/model | 0 | [8 empty] | Water temperature, Pot # 3 | ºC |  | T3ci |  |  | T3cf |  | T3hi |  | T3hf |  | T3si |  | T3sf
| Type of fuel | 0 | [8 empty] | Water temperature, Pot # 4 | ºC |  | T4ci |  |  | T4cf |  | T4hi |  | T4hf |  | T4si |  | T4sf
[11 empty] | Weight of Pot # 1 with water | g |  | P1ci |  |  | P1cf |  | P1hi |  | P1hf |  | P1si |  | P1sf
| Initial Test Conditions | [9 empty] | Weight of Pot # 2 with water | g |  | P2ci |  |  | P2cf |  | P2hi |  | P2hf |  | P2si |  | P2sf
| Data |  | value | units | label | Data |  | value | units | label | Weight of Pot # 3 with water | g |  | P3ci |  |  | P3cf |  | P3hi |  | P3hf |  | P3si |  | P3sf
| Air temperature |  |  | ºC |  | Dry weight of Pot # 1 (grams) |  |  | g | P1 | Weight of Pot # 4 with water | g |  | P4ci |  |  | P4cf |  | P4hi |  | P4hf |  | P4si |  | P4sf
| Wind conditions |  | 1 |  |  | Dry weight of Pot # 2 (grams) |  |  | g | P2 | Fire-starting materials (if any) | --
| Fuel dimensions |  |  |  |  | Dry weight of Pot # 3 (grams) |  |  | g | P3 | Weight of charcoal+container | g |  |  |  |  | cc |  |  | 0 | ch |  |  |  | cs
| Fuel moisture content (wet basis) |  |  | % | MC | Dry weight of Pot # 4 (grams) |  |  | g | P4 | Average CO2 | ppm |  |  |  |  | CO2c |  |  |  | CO2h |  |  |  | CO2s
| Gross calorific value (dry fuel) |  | 0 | kJ/kg | HHV | Weight of container for char (grams) |  |  | g | k | Average CO | ppm |  |  | 10 |  | COc |  |  |  | COh |  |  |  | COs
| Net calorific value (dry fuel) |  | 0 | kJ/kg | LHV | Local boiling point |  | 0 | ºC | Tb | Average PM | ug/m3 |  |  |  |  | PMc |  |  |  | PMh |  |  |  | PMs
| Effective calorific value |  |  |  |  | Background concentrations: CO2 |  |  | ppm | CO2,b | Average Duct Temperature | ºC |  |  |  |  | Tcd |  |  |  | Thd |  |  |  | Tsd
| (accounting for fuel moisture) |  | 0 | kJ/kg | EHV |  | CO |  | ppm | CO,b | Total CO2 (if available) | g |  |  |  |  | mCO2,c |  |  |  | mCO2,h |  |  |  | mCO2,s
| Char calorific value |  | 0 | kJ/kg |  |  | PM |  | ug/m3 | PM,b | Total CO (if available) | g |  |  | 10 |  | mCO,c |  |  |  | mCO,h |  |  |  | mCO,s
[11 empty] | Total PM (if available) | g |  |  |  |  | mPM,c |  |  |  | mPM,h |  |  |  | mPM,s
Notes about this test:
[13 empty] | COLD START |  |  | HOT START |  | SIMMER TEST (CALCULATIONS DIFFER FROM HIGH POWER TEST)
[11 empty] | Calculations/Results | Units | data | label |  | data | label | Calculations/Results |  |  |  |  | Units | data | label
[11 empty] | Fuel consumed (moist) | g | 0 | fcm |  | 0 | fhm | Fuel consumed during the simmer phase (moist) |  |  |  |  | g | 0 | fsm
[11 empty] | Net change in char during test | g | 0 | Δcc |  | 0 | Δch | Net change in char during test phase |  |  |  |  | g | 0 | Δcs
[11 empty] | Equivalent dry fuel consumed | g | #DIV/0! | fcd |  | 0 | fhd | Equivalent dry fuel consumed |  |  |  |  | g | #DIV/0! | fsd
[11 empty] | Water vaporized from all pots | g | 0 | wcv |  | 0 | whv | Water vaporized |  |  |  |  | g | 0 | wsv
[11 empty] | Effective mass of water boiled | g | #DIV/0! | wcr |  | #DIV/0! | whr | Water remaining at end - All Pots |  |  |  |  | g | 0 | wsr
[11 empty] | Time to boil Pot # 1 | min | 0 | Δtc |  | 0 | Δth | Time of simmer (should be ~45 minutes) |  |  |  |  | min | 0 | Δts
[11 empty] | Temp-corr time to boil Pot # 1 | min | #DIV/0! | ΔtTc |  | #DIV/0! | ΔtTh | Thermal efficiency |  |  |  |  | % | #DIV/0! | hs
[11 empty] | Thermal efficiency | % | #DIV/0! | hc |  | #DIV/0! | hh | Burning rate |  |  |  |  | g/min | #DIV/0! | rsb
| BASIC TEST DATA | [9 empty] | Burning rate | g/min | #DIV/0! | rcb |  | #DIV/0! | rhb | Specific fuel consumption |  |  |  |  | g/liter remaining | #DIV/0! | SCs
[11 empty] | Specific fuel consumption | g/liter boiled | #DIV/0! | SCc |  | #DIV/0! | SCh | Firepower |  |  |  |  | watts | #DIV/0! | FPs
| TEST #5 | [9 empty] | Temp-corr sp consumption | g/liter | #DIV/0! | SCTc |  | #DIV/0! | SCTh | Turn down ratio |  |  |  |  | -- | #DIV/0! | TDR
| Notes on the High Power - Cold Start Test. Add description only if it differs from "General Information" sheet | [9 empty] | Temp-corr sp energy consumpt. | kJ/liter | #DIV/0! | SETC |  | #DIV/0! | SETH | Specific Energy Consumption |  |  |  |  | kJ/liter | #DIV/0! | SES
[11 empty] | Firepower | watts | #DIV/0! | FPc |  | #DIV/0! | FPh | Fuel Benchmark to Complete 5L WBT |  |  |  |  | g | #DIV/0! | BF
[18 empty] | Energy Benchmark to Complete 5L WBT |  |  |  |  | kJ | #DIV/0! | BE
[11 empty] | Emissions Calculation Method: |  | 1
[11 empty] | IWA PERFORMANCE METRICS | [6 empty] | Data | Tier
[11 empty] | High Power Thermal Efficiency | [5 empty] | % | #DIV/0! | #DIV/0!
[11 empty] | Low Power Specific Fuel Consumption | [5 empty] | MJ/(min∙L) | #DIV/0! | #DIV/0!
[11 empty] | High Power CO | [5 empty] | g/MJ | #DIV/0! | #DIV/0!
[11 empty] | Low Power CO | [5 empty] | g/(min∙L) | #DIV/0! | #DIV/0!
[11 empty] | High Power PM | [5 empty] | mg/MJ | #DIV/0! | #DIV/0!
[11 empty] | Low Power PM | [5 empty] | mg/(min∙L) | #DIV/0! | #DIV/0!
| Notes on the High Power - Hot Start Test | [9 empty] | Indoor CO Emissions | [5 empty] | g/min | #DIV/0! | #DIV/0!
[11 empty] | Indoor PM Emissions | [5 empty] | mg/min | #DIV/0! | #DIV/0!
[11 empty] | TEST #5 | Emission Report
[13 empty] | COLD START |  |  | HOT START |  | SIMMER TEST
[11 empty] | Calculations/Results | Units | data | label |  | data | label | data | label
[11 empty] | Total exhaust flow | m3 | 0 | Vc |  | 0 | Vh | 0 | Vs
[11 empty] | Exhaust carbon concentration | ppm | #DIV/0! | CCc |  | #DIV/0! | CCh | #DIV/0! | CCs
[11 empty] | Total carbon in exhaust | g/m3 | #DIV/0! | Cc |  | #DIV/0! | Ch | #DIV/0! | Cs
[11 empty] | Fuel consumed est. (dry) | g | #DIV/0! | fce |  | #DIV/0! | fhe | #DIV/0! | fse
[11 empty] | Hood carbon balance | % | #DIV/0! | CBc |  | #DIV/0! | CBh | #DIV/0! | CBs
Emission per water boiled
| Notes on the Low Power - Simmer Test | [9 empty] | CO2 | g/liter | #DIV/0! | ECO2,c |  | #DIV/0! | ECO2,h | #DIV/0! | ECO2,s
[11 empty] | CO | g/liter | #DIV/0! | ECO,c |  | #DIV/0! | ECO,h | #DIV/0! | ECO,s
[11 empty] | PM | g/liter | #DIV/0! | EPM,c |  | #DIV/0! | EPM,h | #DIV/0! | EPM,s
Mass emission factors
[11 empty] | CO2 | g/kgf | #DIV/0! | EFCO2,c |  | #DIV/0! | EFCO2,h | #DIV/0! | EFCO2,s
[11 empty] | CO | g/kgf | #DIV/0! | EFCO,c |  | #DIV/0! | EFCO,h | #DIV/0! | EFCO,s
[11 empty] | PM | g/kgf | #DIV/0! | EFPM,c |  | #DIV/0! | EFPM,h | #DIV/0! | EFPM,s
Total Emissions (carbon balance)
[11 empty] | CO2 | g | #DIV/0! | mCO2,c |  | #DIV/0! | mCO2,h | #DIV/0! | mCO2,s
[11 empty] | CO | g | #DIV/0! | mCO,c |  | #DIV/0! | mCO,h | #DIV/0! | mCO,s
[11 empty] | PM | g | #DIV/0! | mPM,c |  | #DIV/0! | mPM,h | #DIV/0! | mPM,s
Total Emissions (total capture)
[11 empty] | CO2 | g | 0 | mCO2,c |  | 0 | mCO2,h | 0 | mCO2,s
[11 empty] | CO | g | 0 | mCO,c |  | 0 | mCO,h | 0 | mCO,s
[11 empty] | PM | g | 0 | mPM,c |  | 0 | mPM,h | 0 | mPM,s
Emission benchmarks:
[11 empty] | CO to Complete 5L WBT | g | #DIV/0! | BCO
[11 empty] | PM to Complete 5L WBT | g | #DIV/0! | BPM
Note on AA29: Rob Bailis: Assuming that the quantity of char produced is the same as in the Cold Start Test.
Note on AI17: Rob Bailis: Assuming that the quantity of char produced is the same as in the Cold Start Test.
Note on AL7: if wood cannot be easily removed,weighed and replaced in stove, use [original wt. of wood bundle(before boiling) minus the wt.of wood consumed during Hot Start (AA22)] for this value

## Test-6
WATER BOILING TEST - VERSION 4.2.4 - TEST #6 | [10 empty] | TEST #6 |  | COLD START HIGH POWER |  |  |  |  | HOT START HIGH POWER (OPTIONAL) |  |  |  | SIMMER TEST
| DATA AND CALCULATION FORM (for one to four pots)* | [11 empty] | Start |  |  | Finish: when |  | Start |  | Finish: when |  | Start |  | Finish: 45 min
| Shaded cells and arrows require user input; unshaded cells automatically display outputs | [14 empty] | Pot #1 boils |  |  |  | Pot #1 boils
| Qualitative data | [9 empty] | Measurements | Units | data | label |  | data | label | data | label | data | label | data | label | data | label
| Name(s) of Tester(s) | [5 empty] | gray: efficiency |  |  |  | Time (in 24 hour form) | hr:min |  | tci |  |  | tcf |  | thi |  | thf |  | tsi |  | tsf
| Test Number | [5 empty] | blue: emissions |  |  |  | Weight of fuel | g |  | fci |  |  | fcf |  | fhi |  | fhf |  | fsi |  | fsf
| Date | [5 empty] | pink: error, missing input |  |  |  | Water temperature, Pot # 1 | ºC |  | T1ci |  |  | T1cf |  | T1hi |  | T1hf |  | T1si |  | T1sf
| Location | 0 | [8 empty] | Water temperature, Pot # 2 | ºC |  | T2ci |  |  | T2cf |  | T2hi |  | T2hf |  | T2si |  | T2sf
| Stove type/model | 0 | [8 empty] | Water temperature, Pot # 3 | ºC |  | T3ci |  |  | T3cf |  | T3hi |  | T3hf |  | T3si |  | T3sf
| Type of fuel | 0 | [8 empty] | Water temperature, Pot # 4 | ºC |  | T4ci |  |  | T4cf |  | T4hi |  | T4hf |  | T4si |  | T4sf
[11 empty] | Weight of Pot # 1 with water | g |  | P1ci |  |  | P1cf |  | P1hi |  | P1hf |  | P1si |  | P1sf
| Initial Test Conditions | [9 empty] | Weight of Pot # 2 with water | g |  | P2ci |  |  | P2cf |  | P2hi |  | P2hf |  | P2si |  | P2sf
| Data |  | value | units | label | Data |  | value | units | label | Weight of Pot # 3 with water | g |  | P3ci |  |  | P3cf |  | P3hi |  | P3hf |  | P3si |  | P3sf
| Air temperature |  |  | ºC |  | Dry weight of Pot # 1 (grams) |  |  | g | P1 | Weight of Pot # 4 with water | g |  | P4ci |  |  | P4cf |  | P4hi |  | P4hf |  | P4si |  | P4sf
| Wind conditions |  | 1 |  |  | Dry weight of Pot # 2 (grams) |  |  | g | P2 | Fire-starting materials (if any) | --
| Fuel dimensions |  |  |  |  | Dry weight of Pot # 3 (grams) |  |  | g | P3 | Weight of charcoal+container | g |  |  |  |  | cc |  |  | 0 | ch |  |  |  | cs
| Fuel moisture content (wet basis) |  |  | % | MC | Dry weight of Pot # 4 (grams) |  |  | g | P4 | Average CO2 | ppm |  |  |  |  | CO2c |  |  |  | CO2h |  |  |  | CO2s
| Gross calorific value (dry fuel) |  | 0 | kJ/kg | HHV | Weight of container for char (grams) |  |  | g | k | Average CO | ppm |  |  | 10 |  | COc |  |  |  | COh |  |  |  | COs
| Net calorific value (dry fuel) |  | 0 | kJ/kg | LHV | Local boiling point |  | 0 | ºC | Tb | Average PM | ug/m3 |  |  |  |  | PMc |  |  |  | PMh |  |  |  | PMs
| Effective calorific value |  |  |  |  | Background concentrations: CO2 |  |  | ppm | CO2,b | Average Duct Temperature | ºC |  |  |  |  | Tcd |  |  |  | Thd |  |  |  | Tsd
| (accounting for fuel moisture) |  | 0 | kJ/kg | EHV |  | CO |  | ppm | CO,b | Total CO2 (if available) | g |  |  |  |  | mCO2,c |  |  |  | mCO2,h |  |  |  | mCO2,s
| Char calorific value |  | 0 | kJ/kg |  |  | PM |  | ug/m3 | PM,b | Total CO (if available) | g |  |  | 10 |  | mCO,c |  |  |  | mCO,h |  |  |  | mCO,s
[11 empty] | Total PM (if available) | g |  |  |  |  | mPM,c |  |  |  | mPM,h |  |  |  | mPM,s
Notes about this test:
[13 empty] | COLD START |  |  | HOT START |  | SIMMER TEST (CALCULATIONS DIFFER FROM HIGH POWER TEST)
[11 empty] | Calculations/Results | Units | data | label |  | data | label | Calculations/Results |  |  |  |  | Units | data | label
[11 empty] | Fuel consumed (moist) | g | 0 | fcm |  | 0 | fhm | Fuel consumed during the simmer phase (moist) |  |  |  |  | g | 0 | fsm
[11 empty] | Net change in char during test | g | 0 | Δcc |  | 0 | Δch | Net change in char during test phase |  |  |  |  | g | 0 | Δcs
[11 empty] | Equivalent dry fuel consumed | g | #DIV/0! | fcd |  | 0 | fhd | Equivalent dry fuel consumed |  |  |  |  | g | #DIV/0! | fsd
[11 empty] | Water vaporized from all pots | g | 0 | wcv |  | 0 | whv | Water vaporized |  |  |  |  | g | 0 | wsv
[11 empty] | Effective mass of water boiled | g | #DIV/0! | wcr |  | #DIV/0! | whr | Water remaining at end - All Pots |  |  |  |  | g | 0 | wsr
[11 empty] | Time to boil Pot # 1 | min | 0 | Δtc |  | 0 | Δth | Time of simmer (should be ~45 minutes) |  |  |  |  | min | 0 | Δts
[11 empty] | Temp-corr time to boil Pot # 1 | min | #DIV/0! | ΔtTc |  | #DIV/0! | ΔtTh | Thermal efficiency |  |  |  |  | % | #DIV/0! | hs
[11 empty] | Thermal efficiency | % | #DIV/0! | hc |  | #DIV/0! | hh | Burning rate |  |  |  |  | g/min | #DIV/0! | rsb
| BASIC TEST DATA | [9 empty] | Burning rate | g/min | #DIV/0! | rcb |  | #DIV/0! | rhb | Specific fuel consumption |  |  |  |  | g/liter remaining | #DIV/0! | SCs
[11 empty] | Specific fuel consumption | g/liter boiled | #DIV/0! | SCc |  | #DIV/0! | SCh | Firepower |  |  |  |  | watts | #DIV/0! | FPs
| TEST #6 | [9 empty] | Temp-corr sp consumption | g/liter | #DIV/0! | SCTc |  | #DIV/0! | SCTh | Turn down ratio |  |  |  |  | -- | #DIV/0! | TDR
| Notes on the High Power - Cold Start Test. Add description only if it differs from "General Information" sheet | [9 empty] | Temp-corr sp energy consumpt. | kJ/liter | #DIV/0! | SETC |  | #DIV/0! | SETH | Specific Energy Consumption |  |  |  |  | kJ/liter | #DIV/0! | SES
[11 empty] | Firepower | watts | #DIV/0! | FPc |  | #DIV/0! | FPh | Fuel Benchmark to Complete 5L WBT |  |  |  |  | g | #DIV/0! | BF
[18 empty] | Energy Benchmark to Complete 5L WBT |  |  |  |  | kJ | #DIV/0! | BE
[11 empty] | Emissions Calculation Method: |  | 1
[11 empty] | IWA PERFORMANCE METRICS | [6 empty] | Data | Tier
[11 empty] | High Power Thermal Efficiency | [5 empty] | % | #DIV/0! | #DIV/0!
[11 empty] | Low Power Specific Fuel Consumption | [5 empty] | MJ/(min∙L) | #DIV/0! | #DIV/0!
[11 empty] | High Power CO | [5 empty] | g/MJ | #DIV/0! | #DIV/0!
[11 empty] | Low Power CO | [5 empty] | g/(min∙L) | #DIV/0! | #DIV/0!
[11 empty] | High Power PM | [5 empty] | mg/MJ | #DIV/0! | #DIV/0!
[11 empty] | Low Power PM | [5 empty] | mg/(min∙L) | #DIV/0! | #DIV/0!
| Notes on the High Power - Hot Start Test | [9 empty] | Indoor CO Emissions | [5 empty] | g/min | #DIV/0! | #DIV/0!
[11 empty] | Indoor PM Emissions | [5 empty] | mg/min | #DIV/0! | #DIV/0!
[11 empty] | TEST #6 | Emission Report
[13 empty] | COLD START |  |  | HOT START |  | SIMMER TEST
[11 empty] | Calculations/Results | Units | data | label |  | data | label | data | label
[11 empty] | Total exhaust flow | m3 | 0 | Vc |  | 0 | Vh | 0 | Vs
[11 empty] | Exhaust carbon concentration | ppm | #DIV/0! | CCc |  | #DIV/0! | CCh | #DIV/0! | CCs
[11 empty] | Total carbon in exhaust | g/m3 | #DIV/0! | Cc |  | #DIV/0! | Ch | #DIV/0! | Cs
[11 empty] | Fuel consumed est. (dry) | g | #DIV/0! | fce |  | #DIV/0! | fhe | #DIV/0! | fse
[11 empty] | Hood carbon balance | % | #DIV/0! | CBc |  | #DIV/0! | CBh | #DIV/0! | CBs
Emission per water boiled
| Notes on the Low Power - Simmer Test | [9 empty] | CO2 | g/liter | #DIV/0! | ECO2,c |  | #DIV/0! | ECO2,h | #DIV/0! | ECO2,s
[11 empty] | CO | g/liter | #DIV/0! | ECO,c |  | #DIV/0! | ECO,h | #DIV/0! | ECO,s
[11 empty] | PM | g/liter | #DIV/0! | EPM,c |  | #DIV/0! | EPM,h | #DIV/0! | EPM,s
Mass emission factors
[11 empty] | CO2 | g/kgf | #DIV/0! | EFCO2,c |  | #DIV/0! | EFCO2,h | #DIV/0! | EFCO2,s
[11 empty] | CO | g/kgf | #DIV/0! | EFCO,c |  | #DIV/0! | EFCO,h | #DIV/0! | EFCO,s
[11 empty] | PM | g/kgf | #DIV/0! | EFPM,c |  | #DIV/0! | EFPM,h | #DIV/0! | EFPM,s
Total Emissions (carbon balance)
[11 empty] | CO2 | g | #DIV/0! | mCO2,c |  | #DIV/0! | mCO2,h | #DIV/0! | mCO2,s
[11 empty] | CO | g | #DIV/0! | mCO,c |  | #DIV/0! | mCO,h | #DIV/0! | mCO,s
[11 empty] | PM | g | #DIV/0! | mPM,c |  | #DIV/0! | mPM,h | #DIV/0! | mPM,s
Total Emissions (total capture)
[11 empty] | CO2 | g | 0 | mCO2,c |  | 0 | mCO2,h | 0 | mCO2,s
[11 empty] | CO | g | 0 | mCO,c |  | 0 | mCO,h | 0 | mCO,s
[11 empty] | PM | g | 0 | mPM,c |  | 0 | mPM,h | 0 | mPM,s
Emission benchmarks:
[11 empty] | CO to Complete 5L WBT | g | #DIV/0! | BCO
[11 empty] | PM to Complete 5L WBT | g | #DIV/0! | BPM
Note on AA29: Rob Bailis: Assuming that the quantity of char produced is the same as in the Cold Start Test.
Note on AI17: Rob Bailis: Assuming that the quantity of char produced is the same as in the Cold Start Test.
Note on AL7: if wood cannot be easily removed,weighed and replaced in stove, use [original wt. of wood bundle(before boiling) minus the wt.of wood consumed during Hot Start (AA22)] for this value

## Test-7
WATER BOILING TEST - VERSION 4.2.4 - TEST #7 | [10 empty] | TEST #7 |  | COLD START HIGH POWER |  |  |  |  | HOT START HIGH POWER (OPTIONAL) |  |  |  | SIMMER TEST
| DATA AND CALCULATION FORM (for one to four pots)* | [11 empty] | Start |  |  | Finish: when |  | Start |  | Finish: when |  | Start |  | Finish: 45 min
| Shaded cells and arrows require user input; unshaded cells automatically display outputs | [14 empty] | Pot #1 boils |  |  |  | Pot #1 boils
| Qualitative data | [9 empty] | Measurements | Units | data | label |  | data | label | data | label | data | label | data | label | data | label
| Name(s) of Tester(s) | [5 empty] | gray: efficiency |  |  |  | Time (in 24 hour form) | hr:min |  | tci |  |  | tcf |  | thi |  | thf |  | tsi |  | tsf
| Test Number | [5 empty] | blue: emissions |  |  |  | Weight of fuel | g |  | fci |  |  | fcf |  | fhi |  | fhf |  | fsi |  | fsf
| Date | [5 empty] | pink: error, missing input |  |  |  | Water temperature, Pot # 1 | ºC |  | T1ci |  |  | T1cf |  | T1hi |  | T1hf |  | T1si |  | T1sf
| Location | 0 | [8 empty] | Water temperature, Pot # 2 | ºC |  | T2ci |  |  | T2cf |  | T2hi |  | T2hf |  | T2si |  | T2sf
| Stove type/model | 0 | [8 empty] | Water temperature, Pot # 3 | ºC |  | T3ci |  |  | T3cf |  | T3hi |  | T3hf |  | T3si |  | T3sf
| Type of fuel | 0 | [8 empty] | Water temperature, Pot # 4 | ºC |  | T4ci |  |  | T4cf |  | T4hi |  | T4hf |  | T4si |  | T4sf
[11 empty] | Weight of Pot # 1 with water | g |  | P1ci |  |  | P1cf |  | P1hi |  | P1hf |  | P1si |  | P1sf
| Initial Test Conditions | [9 empty] | Weight of Pot # 2 with water | g |  | P2ci |  |  | P2cf |  | P2hi |  | P2hf |  | P2si |  | P2sf
| Data |  | value | units | label | Data |  | value | units | label | Weight of Pot # 3 with water | g |  | P3ci |  |  | P3cf |  | P3hi |  | P3hf |  | P3si |  | P3sf
| Air temperature |  |  | ºC |  | Dry weight of Pot # 1 (grams) |  |  | g | P1 | Weight of Pot # 4 with water | g |  | P4ci |  |  | P4cf |  | P4hi |  | P4hf |  | P4si |  | P4sf
| Wind conditions |  | 1 |  |  | Dry weight of Pot # 2 (grams) |  |  | g | P2 | Fire-starting materials (if any) | --
| Fuel dimensions |  |  |  |  | Dry weight of Pot # 3 (grams) |  |  | g | P3 | Weight of charcoal+container | g |  |  |  |  | cc |  |  | 0 | ch |  |  |  | cs
| Fuel moisture content (wet basis) |  |  | % | MC | Dry weight of Pot # 4 (grams) |  |  | g | P4 | Average CO2 | ppm |  |  |  |  | CO2c |  |  |  | CO2h |  |  |  | CO2s
| Gross calorific value (dry fuel) |  | 0 | kJ/kg | HHV | Weight of container for char (grams) |  |  | g | k | Average CO | ppm |  |  | 10 |  | COc |  |  |  | COh |  |  |  | COs
| Net calorific value (dry fuel) |  | 0 | kJ/kg | LHV | Local boiling point |  | 0 | ºC | Tb | Average PM | ug/m3 |  |  |  |  | PMc |  |  |  | PMh |  |  |  | PMs
| Effective calorific value |  |  |  |  | Background concentrations: CO2 |  |  | ppm | CO2,b | Average Duct Temperature | ºC |  |  |  |  | Tcd |  |  |  | Thd |  |  |  | Tsd
| (accounting for fuel moisture) |  | 0 | kJ/kg | EHV |  | CO |  | ppm | CO,b | Total CO2 (if available) | g |  |  |  |  | mCO2,c |  |  |  | mCO2,h |  |  |  | mCO2,s
| Char calorific value |  | 0 | kJ/kg |  |  | PM |  | ug/m3 | PM,b | Total CO (if available) | g |  |  | 10 |  | mCO,c |  |  |  | mCO,h |  |  |  | mCO,s
[11 empty] | Total PM (if available) | g |  |  |  |  | mPM,c |  |  |  | mPM,h |  |  |  | mPM,s
Notes about this test:
[13 empty] | COLD START |  |  | HOT START |  | SIMMER TEST (CALCULATIONS DIFFER FROM HIGH POWER TEST)
[11 empty] | Calculations/Results | Units | data | label |  | data | label | Calculations/Results |  |  |  |  | Units | data | label
[11 empty] | Fuel consumed (moist) | g | 0 | fcm |  | 0 | fhm | Fuel consumed during the simmer phase (moist) |  |  |  |  | g | 0 | fsm
[11 empty] | Net change in char during test | g | 0 | Δcc |  | 0 | Δch | Net change in char during test phase |  |  |  |  | g | 0 | Δcs
[11 empty] | Equivalent dry fuel consumed | g | #DIV/0! | fcd |  | 0 | fhd | Equivalent dry fuel consumed |  |  |  |  | g | #DIV/0! | fsd
[11 empty] | Water vaporized from all pots | g | 0 | wcv |  | 0 | whv | Water vaporized |  |  |  |  | g | 0 | wsv
[11 empty] | Effective mass of water boiled | g | #DIV/0! | wcr |  | #DIV/0! | whr | Water remaining at end - All Pots |  |  |  |  | g | 0 | wsr
[11 empty] | Time to boil Pot # 1 | min | 0 | Δtc |  | 0 | Δth | Time of simmer (should be ~45 minutes) |  |  |  |  | min | 0 | Δts
[11 empty] | Temp-corr time to boil Pot # 1 | min | #DIV/0! | ΔtTc |  | #DIV/0! | ΔtTh | Thermal efficiency |  |  |  |  | % | #DIV/0! | hs
[11 empty] | Thermal efficiency | % | #DIV/0! | hc |  | #DIV/0! | hh | Burning rate |  |  |  |  | g/min | #DIV/0! | rsb
| BASIC TEST DATA | [9 empty] | Burning rate | g/min | #DIV/0! | rcb |  | #DIV/0! | rhb | Specific fuel consumption |  |  |  |  | g/liter remaining | #DIV/0! | SCs
[11 empty] | Specific fuel consumption | g/liter boiled | #DIV/0! | SCc |  | #DIV/0! | SCh | Firepower |  |  |  |  | watts | #DIV/0! | FPs
| TEST #7 | [9 empty] | Temp-corr sp consumption | g/liter | #DIV/0! | SCTc |  | #DIV/0! | SCTh | Turn down ratio |  |  |  |  | -- | #DIV/0! | TDR
| Notes on the High Power - Cold Start Test. Add description only if it differs from "General Information" sheet | [9 empty] | Temp-corr sp energy consumpt. | kJ/liter | #DIV/0! | SETC |  | #DIV/0! | SETH | Specific Energy Consumption |  |  |  |  | kJ/liter | #DIV/0! | SES
[11 empty] | Firepower | watts | #DIV/0! | FPc |  | #DIV/0! | FPh | Fuel Benchmark to Complete 5L WBT |  |  |  |  | g | #DIV/0! | BF
[18 empty] | Energy Benchmark to Complete 5L WBT |  |  |  |  | kJ | #DIV/0! | BE
[11 empty] | Emissions Calculation Method: |  | 1
[11 empty] | IWA PERFORMANCE METRICS | [6 empty] | Data | Tier
[11 empty] | High Power Thermal Efficiency | [5 empty] | % | #DIV/0! | #DIV/0!
[11 empty] | Low Power Specific Fuel Consumption | [5 empty] | MJ/(min∙L) | #DIV/0! | #DIV/0!
[11 empty] | High Power CO | [5 empty] | g/MJ | #DIV/0! | #DIV/0!
[11 empty] | Low Power CO | [5 empty] | g/(min∙L) | #DIV/0! | #DIV/0!
[11 empty] | High Power PM | [5 empty] | mg/MJ | #DIV/0! | #DIV/0!
[11 empty] | Low Power PM | [5 empty] | mg/(min∙L) | #DIV/0! | #DIV/0!
| Notes on the High Power - Hot Start Test | [9 empty] | Indoor CO Emissions | [5 empty] | g/min | #DIV/0! | #DIV/0!
[11 empty] | Indoor PM Emissions | [5 empty] | mg/min | #DIV/0! | #DIV/0!
[11 empty] | TEST #7 | Emission Report
[13 empty] | COLD START |  |  | HOT START |  | SIMMER TEST
[11 empty] | Calculations/Results | Units | data | label |  | data | label | data | label
[11 empty] | Total exhaust flow | m3 | 0 | Vc |  | 0 | Vh | 0 | Vs
[11 empty] | Exhaust carbon concentration | ppm | #DIV/0! | CCc |  | #DIV/0! | CCh | #DIV/0! | CCs
[11 empty] | Total carbon in exhaust | g/m3 | #DIV/0! | Cc |  | #DIV/0! | Ch | #DIV/0! | Cs
[11 empty] | Fuel consumed est. (dry) | g | #DIV/0! | fce |  | #DIV/0! | fhe | #DIV/0! | fse
[11 empty] | Hood carbon balance | % | #DIV/0! | CBc |  | #DIV/0! | CBh | #DIV/0! | CBs
Emission per water boiled
| Notes on the Low Power - Simmer Test | [9 empty] | CO2 | g/liter | #DIV/0! | ECO2,c |  | #DIV/0! | ECO2,h | #DIV/0! | ECO2,s
[11 empty] | CO | g/liter | #DIV/0! | ECO,c |  | #DIV/0! | ECO,h | #DIV/0! | ECO,s
[11 empty] | PM | g/liter | #DIV/0! | EPM,c |  | #DIV/0! | EPM,h | #DIV/0! | EPM,s
Mass emission factors
[11 empty] | CO2 | g/kgf | #DIV/0! | EFCO2,c |  | #DIV/0! | EFCO2,h | #DIV/0! | EFCO2,s
[11 empty] | CO | g/kgf | #DIV/0! | EFCO,c |  | #DIV/0! | EFCO,h | #DIV/0! | EFCO,s
[11 empty] | PM | g/kgf | #DIV/0! | EFPM,c |  | #DIV/0! | EFPM,h | #DIV/0! | EFPM,s
Total Emissions (carbon balance)
[11 empty] | CO2 | g | #DIV/0! | mCO2,c |  | #DIV/0! | mCO2,h | #DIV/0! | mCO2,s
[11 empty] | CO | g | #DIV/0! | mCO,c |  | #DIV/0! | mCO,h | #DIV/0! | mCO,s
[11 empty] | PM | g | #DIV/0! | mPM,c |  | #DIV/0! | mPM,h | #DIV/0! | mPM,s
Total Emissions (total capture)
[11 empty] | CO2 | g | 0 | mCO2,c |  | 0 | mCO2,h | 0 | mCO2,s
[11 empty] | CO | g | 0 | mCO,c |  | 0 | mCO,h | 0 | mCO,s
[11 empty] | PM | g | 0 | mPM,c |  | 0 | mPM,h | 0 | mPM,s
Emission benchmarks:
[11 empty] | CO to Complete 5L WBT | g | #DIV/0! | BCO
[11 empty] | PM to Complete 5L WBT | g | #DIV/0! | BPM
Note on AA29: Rob Bailis: Assuming that the quantity of char produced is the same as in the Cold Start Test.
Note on AI17: Rob Bailis: Assuming that the quantity of char produced is the same as in the Cold Start Test.
Note on AL7: if wood cannot be easily removed,weighed and replaced in stove, use [original wt. of wood bundle(before boiling) minus the wt.of wood consumed during Hot Start (AA22)] for this value

## Test-8
WATER BOILING TEST - VERSION 4.2.4 - TEST #8 | [10 empty] | TEST #8 |  | COLD START HIGH POWER |  |  |  |  | HOT START HIGH POWER (OPTIONAL) |  |  |  | SIMMER TEST
| DATA AND CALCULATION FORM (for one to four pots)* | [11 empty] | Start |  |  | Finish: when |  | Start |  | Finish: when |  | Start |  | Finish: 45 min
| Shaded cells and arrows require user input; unshaded cells automatically display outputs | [14 empty] | Pot #1 boils |  |  |  | Pot #1 boils
| Qualitative data | [9 empty] | Measurements | Units | data | label |  | data | label | data | label | data | label | data | label | data | label
| Name(s) of Tester(s) | [5 empty] | gray: efficiency |  |  |  | Time (in 24 hour form) | hr:min |  | tci |  |  | tcf |  | thi |  | thf |  | tsi |  | tsf
| Test Number | [5 empty] | blue: emissions |  |  |  | Weight of fuel | g |  | fci |  |  | fcf |  | fhi |  | fhf |  | fsi |  | fsf
| Date | [5 empty] | pink: error, missing input |  |  |  | Water temperature, Pot # 1 | ºC |  | T1ci |  |  | T1cf |  | T1hi |  | T1hf |  | T1si |  | T1sf
| Location | 0 | [8 empty] | Water temperature, Pot # 2 | ºC |  | T2ci |  |  | T2cf |  | T2hi |  | T2hf |  | T2si |  | T2sf
| Stove type/model | 0 | [8 empty] | Water temperature, Pot # 3 | ºC |  | T3ci |  |  | T3cf |  | T3hi |  | T3hf |  | T3si |  | T3sf
| Type of fuel | 0 | [8 empty] | Water temperature, Pot # 4 | ºC |  | T4ci |  |  | T4cf |  | T4hi |  | T4hf |  | T4si |  | T4sf
[11 empty] | Weight of Pot # 1 with water | g |  | P1ci |  |  | P1cf |  | P1hi |  | P1hf |  | P1si |  | P1sf
| Initial Test Conditions | [9 empty] | Weight of Pot # 2 with water | g |  | P2ci |  |  | P2cf |  | P2hi |  | P2hf |  | P2si |  | P2sf
| Data |  | value | units | label | Data |  | value | units | label | Weight of Pot # 3 with water | g |  | P3ci |  |  | P3cf |  | P3hi |  | P3hf |  | P3si |  | P3sf
| Air temperature |  |  | ºC |  | Dry weight of Pot # 1 (grams) |  |  | g | P1 | Weight of Pot # 4 with water | g |  | P4ci |  |  | P4cf |  | P4hi |  | P4hf |  | P4si |  | P4sf
| Wind conditions |  | 1 |  |  | Dry weight of Pot # 2 (grams) |  |  | g | P2 | Fire-starting materials (if any) | --
| Fuel dimensions |  |  |  |  | Dry weight of Pot # 3 (grams) |  |  | g | P3 | Weight of charcoal+container | g |  |  |  |  | cc |  |  | 0 | ch |  |  |  | cs
| Fuel moisture content (wet basis) |  |  | % | MC | Dry weight of Pot # 4 (grams) |  |  | g | P4 | Average CO2 | ppm |  |  |  |  | CO2c |  |  |  | CO2h |  |  |  | CO2s
| Gross calorific value (dry fuel) |  | 0 | kJ/kg | HHV | Weight of container for char (grams) |  |  | g | k | Average CO | ppm |  |  | 10 |  | COc |  |  |  | COh |  |  |  | COs
| Net calorific value (dry fuel) |  | 0 | kJ/kg | LHV | Local boiling point |  | 0 | ºC | Tb | Average PM | ug/m3 |  |  |  |  | PMc |  |  |  | PMh |  |  |  | PMs
| Effective calorific value |  |  |  |  | Background concentrations: CO2 |  |  | ppm | CO2,b | Average Duct Temperature | ºC |  |  |  |  | Tcd |  |  |  | Thd |  |  |  | Tsd
| (accounting for fuel moisture) |  | 0 | kJ/kg | EHV |  | CO |  | ppm | CO,b | Total CO2 (if available) | g |  |  |  |  | mCO2,c |  |  |  | mCO2,h |  |  |  | mCO2,s
| Char calorific value |  | 0 | kJ/kg |  |  | PM |  | ug/m3 | PM,b | Total CO (if available) | g |  |  | 10 |  | mCO,c |  |  |  | mCO,h |  |  |  | mCO,s
[11 empty] | Total PM (if available) | g |  |  |  |  | mPM,c |  |  |  | mPM,h |  |  |  | mPM,s
Notes about this test:
[13 empty] | COLD START |  |  | HOT START |  | SIMMER TEST (CALCULATIONS DIFFER FROM HIGH POWER TEST)
[11 empty] | Calculations/Results | Units | data | label |  | data | label | Calculations/Results |  |  |  |  | Units | data | label
[11 empty] | Fuel consumed (moist) | g | 0 | fcm |  | 0 | fhm | Fuel consumed during the simmer phase (moist) |  |  |  |  | g | 0 | fsm
[11 empty] | Net change in char during test | g | 0 | Δcc |  | 0 | Δch | Net change in char during test phase |  |  |  |  | g | 0 | Δcs
[11 empty] | Equivalent dry fuel consumed | g | #DIV/0! | fcd |  | 0 | fhd | Equivalent dry fuel consumed |  |  |  |  | g | #DIV/0! | fsd
[11 empty] | Water vaporized from all pots | g | 0 | wcv |  | 0 | whv | Water vaporized |  |  |  |  | g | 0 | wsv
[11 empty] | Effective mass of water boiled | g | #DIV/0! | wcr |  | #DIV/0! | whr | Water remaining at end - All Pots |  |  |  |  | g | 0 | wsr
[11 empty] | Time to boil Pot # 1 | min | 0 | Δtc |  | 0 | Δth | Time of simmer (should be ~45 minutes) |  |  |  |  | min | 0 | Δts
[11 empty] | Temp-corr time to boil Pot # 1 | min | #DIV/0! | ΔtTc |  | #DIV/0! | ΔtTh | Thermal efficiency |  |  |  |  | % | #DIV/0! | hs
[11 empty] | Thermal efficiency | % | #DIV/0! | hc |  | #DIV/0! | hh | Burning rate |  |  |  |  | g/min | #DIV/0! | rsb
| BASIC TEST DATA | [9 empty] | Burning rate | g/min | #DIV/0! | rcb |  | #DIV/0! | rhb | Specific fuel consumption |  |  |  |  | g/liter remaining | #DIV/0! | SCs
[11 empty] | Specific fuel consumption | g/liter boiled | #DIV/0! | SCc |  | #DIV/0! | SCh | Firepower |  |  |  |  | watts | #DIV/0! | FPs
| TEST #8 | [9 empty] | Temp-corr sp consumption | g/liter | #DIV/0! | SCTc |  | #DIV/0! | SCTh | Turn down ratio |  |  |  |  | -- | #DIV/0! | TDR
| Notes on the High Power - Cold Start Test. Add description only if it differs from "General Information" sheet | [9 empty] | Temp-corr sp energy consumpt. | kJ/liter | #DIV/0! | SETC |  | #DIV/0! | SETH | Specific Energy Consumption |  |  |  |  | kJ/liter | #DIV/0! | SES
[11 empty] | Firepower | watts | #DIV/0! | FPc |  | #DIV/0! | FPh | Fuel Benchmark to Complete 5L WBT |  |  |  |  | g | #DIV/0! | BF
[18 empty] | Energy Benchmark to Complete 5L WBT |  |  |  |  | kJ | #DIV/0! | BE
[11 empty] | Emissions Calculation Method: |  | 1
[11 empty] | IWA PERFORMANCE METRICS | [6 empty] | Data | Tier
[11 empty] | High Power Thermal Efficiency | [5 empty] | % | #DIV/0! | #DIV/0!
[11 empty] | Low Power Specific Fuel Consumption | [5 empty] | MJ/(min∙L) | #DIV/0! | #DIV/0!
[11 empty] | High Power CO | [5 empty] | g/MJ | #DIV/0! | #DIV/0!
[11 empty] | Low Power CO | [5 empty] | g/(min∙L) | #DIV/0! | #DIV/0!
[11 empty] | High Power PM | [5 empty] | mg/MJ | #DIV/0! | #DIV/0!
[11 empty] | Low Power PM | [5 empty] | mg/(min∙L) | #DIV/0! | #DIV/0!
| Notes on the High Power - Hot Start Test | [9 empty] | Indoor CO Emissions | [5 empty] | g/min | #DIV/0! | #DIV/0!
[11 empty] | Indoor PM Emissions | [5 empty] | mg/min | #DIV/0! | #DIV/0!
[11 empty] | TEST #8 | Emission Report
[13 empty] | COLD START |  |  | HOT START |  | SIMMER TEST
[11 empty] | Calculations/Results | Units | data | label |  | data | label | data | label
[11 empty] | Total exhaust flow | m3 | 0 | Vc |  | 0 | Vh | 0 | Vs
[11 empty] | Exhaust carbon concentration | ppm | #DIV/0! | CCc |  | #DIV/0! | CCh | #DIV/0! | CCs
[11 empty] | Total carbon in exhaust | g/m3 | #DIV/0! | Cc |  | #DIV/0! | Ch | #DIV/0! | Cs
[11 empty] | Fuel consumed est. (dry) | g | #DIV/0! | fce |  | #DIV/0! | fhe | #DIV/0! | fse
[11 empty] | Hood carbon balance | % | #DIV/0! | CBc |  | #DIV/0! | CBh | #DIV/0! | CBs
Emission per water boiled
| Notes on the Low Power - Simmer Test | [9 empty] | CO2 | g/liter | #DIV/0! | ECO2,c |  | #DIV/0! | ECO2,h | #DIV/0! | ECO2,s
[11 empty] | CO | g/liter | #DIV/0! | ECO,c |  | #DIV/0! | ECO,h | #DIV/0! | ECO,s
[11 empty] | PM | g/liter | #DIV/0! | EPM,c |  | #DIV/0! | EPM,h | #DIV/0! | EPM,s
Mass emission factors
[11 empty] | CO2 | g/kgf | #DIV/0! | EFCO2,c |  | #DIV/0! | EFCO2,h | #DIV/0! | EFCO2,s
[11 empty] | CO | g/kgf | #DIV/0! | EFCO,c |  | #DIV/0! | EFCO,h | #DIV/0! | EFCO,s
[11 empty] | PM | g/kgf | #DIV/0! | EFPM,c |  | #DIV/0! | EFPM,h | #DIV/0! | EFPM,s
Total Emissions (carbon balance)
[11 empty] | CO2 | g | #DIV/0! | mCO2,c |  | #DIV/0! | mCO2,h | #DIV/0! | mCO2,s
[11 empty] | CO | g | #DIV/0! | mCO,c |  | #DIV/0! | mCO,h | #DIV/0! | mCO,s
[11 empty] | PM | g | #DIV/0! | mPM,c |  | #DIV/0! | mPM,h | #DIV/0! | mPM,s
Total Emissions (total capture)
[11 empty] | CO2 | g | 0 | mCO2,c |  | 0 | mCO2,h | 0 | mCO2,s
[11 empty] | CO | g | 0 | mCO,c |  | 0 | mCO,h | 0 | mCO,s
[11 empty] | PM | g | 0 | mPM,c |  | 0 | mPM,h | 0 | mPM,s
Emission benchmarks:
[11 empty] | CO to Complete 5L WBT | g | #DIV/0! | BCO
[11 empty] | PM to Complete 5L WBT | g | #DIV/0! | BPM
Note on AA29: Rob Bailis: Assuming that the quantity of char produced is the same as in the Cold Start Test.
Note on AI17: Rob Bailis: Assuming that the quantity of char produced is the same as in the Cold Start Test.
Note on AL7: if wood cannot be easily removed,weighed and replaced in stove, use [original wt. of wood bundle(before boiling) minus the wt.of wood consumed during Hot Start (AA22)] for this value

## Test-9
WATER BOILING TEST - VERSION 4.2.4 - TEST #9 | [10 empty] | TEST #9 |  | COLD START HIGH POWER |  |  |  |  | HOT START HIGH POWER (OPTIONAL) |  |  |  | SIMMER TEST
| DATA AND CALCULATION FORM (for one to four pots)* | [11 empty] | Start |  |  | Finish: when |  | Start |  | Finish: when |  | Start |  | Finish: 45 min
| Shaded cells and arrows require user input; unshaded cells automatically display outputs | [14 empty] | Pot #1 boils |  |  |  | Pot #1 boils
| Qualitative data | [9 empty] | Measurements | Units | data | label |  | data | label | data | label | data | label | data | label | data | label
| Name(s) of Tester(s) | [5 empty] | gray: efficiency |  |  |  | Time (in 24 hour form) | hr:min |  | tci |  |  | tcf |  | thi |  | thf |  | tsi |  | tsf
| Test Number | [5 empty] | blue: emissions |  |  |  | Weight of fuel | g |  | fci |  |  | fcf |  | fhi |  | fhf |  | fsi |  | fsf
| Date | [5 empty] | pink: error, missing input |  |  |  | Water temperature, Pot # 1 | ºC |  | T1ci |  |  | T1cf |  | T1hi |  | T1hf |  | T1si |  | T1sf
| Location | 0 | [8 empty] | Water temperature, Pot # 2 | ºC |  | T2ci |  |  | T2cf |  | T2hi |  | T2hf |  | T2si |  | T2sf
| Stove type/model | 0 | [8 empty] | Water temperature, Pot # 3 | ºC |  | T3ci |  |  | T3cf |  | T3hi |  | T3hf |  | T3si |  | T3sf
| Type of fuel | 0 | [8 empty] | Water temperature, Pot # 4 | ºC |  | T4ci |  |  | T4cf |  | T4hi |  | T4hf |  | T4si |  | T4sf
[11 empty] | Weight of Pot # 1 with water | g |  | P1ci |  |  | P1cf |  | P1hi |  | P1hf |  | P1si |  | P1sf
| Initial Test Conditions | [9 empty] | Weight of Pot # 2 with water | g |  | P2ci |  |  | P2cf |  | P2hi |  | P2hf |  | P2si |  | P2sf
| Data |  | value | units | label | Data |  | value | units | label | Weight of Pot # 3 with water | g |  | P3ci |  |  | P3cf |  | P3hi |  | P3hf |  | P3si |  | P3sf
| Air temperature |  |  | ºC |  | Dry weight of Pot # 1 (grams) |  |  | g | P1 | Weight of Pot # 4 with water | g |  | P4ci |  |  | P4cf |  | P4hi |  | P4hf |  | P4si |  | P4sf
| Wind conditions |  | 1 |  |  | Dry weight of Pot # 2 (grams) |  |  | g | P2 | Fire-starting materials (if any) | --
| Fuel dimensions |  |  |  |  | Dry weight of Pot # 3 (grams) |  |  | g | P3 | Weight of charcoal+container | g |  |  |  |  | cc |  |  | 0 | ch |  |  |  | cs
| Fuel moisture content (wet basis) |  |  | % | MC | Dry weight of Pot # 4 (grams) |  |  | g | P4 | Average CO2 | ppm |  |  |  |  | CO2c |  |  |  | CO2h |  |  |  | CO2s
| Gross calorific value (dry fuel) |  | 0 | kJ/kg | HHV | Weight of container for char (grams) |  |  | g | k | Average CO | ppm |  |  | 10 |  | COc |  |  |  | COh |  |  |  | COs
| Net calorific value (dry fuel) |  | 0 | kJ/kg | LHV | Local boiling point |  | 0 | ºC | Tb | Average PM | ug/m3 |  |  |  |  | PMc |  |  |  | PMh |  |  |  | PMs
| Effective calorific value |  |  |  |  | Background concentrations: CO2 |  |  | ppm | CO2,b | Average Duct Temperature | ºC |  |  |  |  | Tcd |  |  |  | Thd |  |  |  | Tsd
| (accounting for fuel moisture) |  | 0 | kJ/kg | EHV |  | CO |  | ppm | CO,b | Total CO2 (if available) | g |  |  |  |  | mCO2,c |  |  |  | mCO2,h |  |  |  | mCO2,s
| Char calorific value |  | 0 | kJ/kg |  |  | PM |  | ug/m3 | PM,b | Total CO (if available) | g |  |  | 10 |  | mCO,c |  |  |  | mCO,h |  |  |  | mCO,s
[11 empty] | Total PM (if available) | g |  |  |  |  | mPM,c |  |  |  | mPM,h |  |  |  | mPM,s
Notes about this test:
[13 empty] | COLD START |  |  | HOT START |  | SIMMER TEST (CALCULATIONS DIFFER FROM HIGH POWER TEST)
[11 empty] | Calculations/Results | Units | data | label |  | data | label | Calculations/Results |  |  |  |  | Units | data | label
[11 empty] | Fuel consumed (moist) | g | 0 | fcm |  | 0 | fhm | Fuel consumed during the simmer phase (moist) |  |  |  |  | g | 0 | fsm
[11 empty] | Net change in char during test | g | 0 | Δcc |  | 0 | Δch | Net change in char during test phase |  |  |  |  | g | 0 | Δcs
[11 empty] | Equivalent dry fuel consumed | g | #DIV/0! | fcd |  | 0 | fhd | Equivalent dry fuel consumed |  |  |  |  | g | #DIV/0! | fsd
[11 empty] | Water vaporized from all pots | g | 0 | wcv |  | 0 | whv | Water vaporized |  |  |  |  | g | 0 | wsv
[11 empty] | Effective mass of water boiled | g | #DIV/0! | wcr |  | #DIV/0! | whr | Water remaining at end - All Pots |  |  |  |  | g | 0 | wsr
[11 empty] | Time to boil Pot # 1 | min | 0 | Δtc |  | 0 | Δth | Time of simmer (should be ~45 minutes) |  |  |  |  | min | 0 | Δts
[11 empty] | Temp-corr time to boil Pot # 1 | min | #DIV/0! | ΔtTc |  | #DIV/0! | ΔtTh | Thermal efficiency |  |  |  |  | % | #DIV/0! | hs
[11 empty] | Thermal efficiency | % | #DIV/0! | hc |  | #DIV/0! | hh | Burning rate |  |  |  |  | g/min | #DIV/0! | rsb
| BASIC TEST DATA | [9 empty] | Burning rate | g/min | #DIV/0! | rcb |  | #DIV/0! | rhb | Specific fuel consumption |  |  |  |  | g/liter remaining | #DIV/0! | SCs
[11 empty] | Specific fuel consumption | g/liter boiled | #DIV/0! | SCc |  | #DIV/0! | SCh | Firepower |  |  |  |  | watts | #DIV/0! | FPs
| TEST #9 | [9 empty] | Temp-corr sp consumption | g/liter | #DIV/0! | SCTc |  | #DIV/0! | SCTh | Turn down ratio |  |  |  |  | -- | #DIV/0! | TDR
| Notes on the High Power - Cold Start Test. Add description only if it differs from "General Information" sheet | [9 empty] | Temp-corr sp energy consumpt. | kJ/liter | #DIV/0! | SETC |  | #DIV/0! | SETH | Specific Energy Consumption |  |  |  |  | kJ/liter | #DIV/0! | SES
[11 empty] | Firepower | watts | #DIV/0! | FPc |  | #DIV/0! | FPh | Fuel Benchmark to Complete 5L WBT |  |  |  |  | g | #DIV/0! | BF
[18 empty] | Energy Benchmark to Complete 5L WBT |  |  |  |  | kJ | #DIV/0! | BE
[11 empty] | Emissions Calculation Method: |  | 1
[11 empty] | IWA PERFORMANCE METRICS | [6 empty] | Data | Tier
[11 empty] | High Power Thermal Efficiency | [5 empty] | % | #DIV/0! | #DIV/0!
[11 empty] | Low Power Specific Fuel Consumption | [5 empty] | MJ/(min∙L) | #DIV/0! | #DIV/0!
[11 empty] | High Power CO | [5 empty] | g/MJ | #DIV/0! | #DIV/0!
[11 empty] | Low Power CO | [5 empty] | g/(min∙L) | #DIV/0! | #DIV/0!
[11 empty] | High Power PM | [5 empty] | mg/MJ | #DIV/0! | #DIV/0!
[11 empty] | Low Power PM | [5 empty] | mg/(min∙L) | #DIV/0! | #DIV/0!
| Notes on the High Power - Hot Start Test | [9 empty] | Indoor CO Emissions | [5 empty] | g/min | #DIV/0! | #DIV/0!
[11 empty] | Indoor PM Emissions | [5 empty] | mg/min | #DIV/0! | #DIV/0!
[11 empty] | TEST #9 | Emission Report
[13 empty] | COLD START |  |  | HOT START |  | SIMMER TEST
[11 empty] | Calculations/Results | Units | data | label |  | data | label | data | label
[11 empty] | Total exhaust flow | m3 | 0 | Vc |  | 0 | Vh | 0 | Vs
[11 empty] | Exhaust carbon concentration | ppm | #DIV/0! | CCc |  | #DIV/0! | CCh | #DIV/0! | CCs
[11 empty] | Total carbon in exhaust | g/m3 | #DIV/0! | Cc |  | #DIV/0! | Ch | #DIV/0! | Cs
[11 empty] | Fuel consumed est. (dry) | g | #DIV/0! | fce |  | #DIV/0! | fhe | #DIV/0! | fse
[11 empty] | Hood carbon balance | % | #DIV/0! | CBc |  | #DIV/0! | CBh | #DIV/0! | CBs
Emission per water boiled
| Notes on the Low Power - Simmer Test | [9 empty] | CO2 | g/liter | #DIV/0! | ECO2,c |  | #DIV/0! | ECO2,h | #DIV/0! | ECO2,s
[11 empty] | CO | g/liter | #DIV/0! | ECO,c |  | #DIV/0! | ECO,h | #DIV/0! | ECO,s
[11 empty] | PM | g/liter | #DIV/0! | EPM,c |  | #DIV/0! | EPM,h | #DIV/0! | EPM,s
Mass emission factors
[11 empty] | CO2 | g/kgf | #DIV/0! | EFCO2,c |  | #DIV/0! | EFCO2,h | #DIV/0! | EFCO2,s
[11 empty] | CO | g/kgf | #DIV/0! | EFCO,c |  | #DIV/0! | EFCO,h | #DIV/0! | EFCO,s
[11 empty] | PM | g/kgf | #DIV/0! | EFPM,c |  | #DIV/0! | EFPM,h | #DIV/0! | EFPM,s
Total Emissions (carbon balance)
[11 empty] | CO2 | g | #DIV/0! | mCO2,c |  | #DIV/0! | mCO2,h | #DIV/0! | mCO2,s
[11 empty] | CO | g | #DIV/0! | mCO,c |  | #DIV/0! | mCO,h | #DIV/0! | mCO,s
[11 empty] | PM | g | #DIV/0! | mPM,c |  | #DIV/0! | mPM,h | #DIV/0! | mPM,s
Total Emissions (total capture)
[11 empty] | CO2 | g | 0 | mCO2,c |  | 0 | mCO2,h | 0 | mCO2,s
[11 empty] | CO | g | 0 | mCO,c |  | 0 | mCO,h | 0 | mCO,s
[11 empty] | PM | g | 0 | mPM,c |  | 0 | mPM,h | 0 | mPM,s
Emission benchmarks:
[11 empty] | CO to Complete 5L WBT | g | #DIV/0! | BCO
[11 empty] | PM to Complete 5L WBT | g | #DIV/0! | BPM
Note on AA29: Rob Bailis: Assuming that the quantity of char produced is the same as in the Cold Start Test.
Note on AI17: Rob Bailis: Assuming that the quantity of char produced is the same as in the Cold Start Test.
Note on AL7: if wood cannot be easily removed,weighed and replaced in stove, use [original wt. of wood bundle(before boiling) minus the wt.of wood consumed during Hot Start (AA22)] for this value

## Test-10
WATER BOILING TEST - VERSION 4.2.4 - TEST #10 | [10 empty] | TEST #10 |  | COLD START HIGH POWER |  |  |  |  | HOT START HIGH POWER (OPTIONAL) |  |  |  | SIMMER TEST
| DATA AND CALCULATION FORM (for one to four pots)* | [11 empty] | Start |  |  | Finish: when |  | Start |  | Finish: when |  | Start |  | Finish: 45 min
| Shaded cells and arrows require user input; unshaded cells automatically display outputs | [14 empty] | Pot #1 boils |  |  |  | Pot #1 boils
| Qualitative data | [9 empty] | Measurements | Units | data | label |  | data | label | data | label | data | label | data | label | data | label
| Name(s) of Tester(s) | [5 empty] | gray: efficiency |  |  |  | Time (in 24 hour form) | hr:min |  | tci |  |  | tcf |  | thi |  | thf |  | tsi |  | tsf
| Test Number | [5 empty] | blue: emissions |  |  |  | Weight of fuel | g |  | fci |  |  | fcf |  | fhi |  | fhf |  | fsi |  | fsf
| Date | [5 empty] | pink: error, missing input |  |  |  | Water temperature, Pot # 1 | ºC |  | T1ci |  |  | T1cf |  | T1hi |  | T1hf |  | T1si |  | T1sf
| Location | 0 | [8 empty] | Water temperature, Pot # 2 | ºC |  | T2ci |  |  | T2cf |  | T2hi |  | T2hf |  | T2si |  | T2sf
| Stove type/model | 0 | [8 empty] | Water temperature, Pot # 3 | ºC |  | T3ci |  |  | T3cf |  | T3hi |  | T3hf |  | T3si |  | T3sf
| Type of fuel | 0 | [8 empty] | Water temperature, Pot # 4 | ºC |  | T4ci |  |  | T4cf |  | T4hi |  | T4hf |  | T4si |  | T4sf
[11 empty] | Weight of Pot # 1 with water | g |  | P1ci |  |  | P1cf |  | P1hi |  | P1hf |  | P1si |  | P1sf
| Initial Test Conditions | [9 empty] | Weight of Pot # 2 with water | g |  | P2ci |  |  | P2cf |  | P2hi |  | P2hf |  | P2si |  | P2sf
| Data |  | value | units | label | Data |  | value | units | label | Weight of Pot # 3 with water | g |  | P3ci |  |  | P3cf |  | P3hi |  | P3hf |  | P3si |  | P3sf
| Air temperature |  |  | ºC |  | Dry weight of Pot # 1 (grams) |  |  | g | P1 | Weight of Pot # 4 with water | g |  | P4ci |  |  | P4cf |  | P4hi |  | P4hf |  | P4si |  | P4sf
| Wind conditions |  | 1 |  |  | Dry weight of Pot # 2 (grams) |  |  | g | P2 | Fire-starting materials (if any) | --
| Fuel dimensions |  |  |  |  | Dry weight of Pot # 3 (grams) |  |  | g | P3 | Weight of charcoal+container | g |  |  |  |  | cc |  |  | 0 | ch |  |  |  | cs
| Fuel moisture content (wet basis) |  |  | % | MC | Dry weight of Pot # 4 (grams) |  |  | g | P4 | Average CO2 | ppm |  |  |  |  | CO2c |  |  |  | CO2h |  |  |  | CO2s
| Gross calorific value (dry fuel) |  | 0 | kJ/kg | HHV | Weight of container for char (grams) |  |  | g | k | Average CO | ppm |  |  | 10 |  | COc |  |  |  | COh |  |  |  | COs
| Net calorific value (dry fuel) |  | 0 | kJ/kg | LHV | Local boiling point |  | 0 | ºC | Tb | Average PM | ug/m3 |  |  |  |  | PMc |  |  |  | PMh |  |  |  | PMs
| Effective calorific value |  |  |  |  | Background concentrations: CO2 |  |  | ppm | CO2,b | Average Duct Temperature | ºC |  |  |  |  | Tcd |  |  |  | Thd |  |  |  | Tsd
| (accounting for fuel moisture) |  | 0 | kJ/kg | EHV |  | CO |  | ppm | CO,b | Total CO2 (if available) | g |  |  |  |  | mCO2,c |  |  |  | mCO2,h |  |  |  | mCO2,s
| Char calorific value |  | 0 | kJ/kg |  |  | PM |  | ug/m3 | PM,b | Total CO (if available) | g |  |  | 10 |  | mCO,c |  |  |  | mCO,h |  |  |  | mCO,s
[11 empty] | Total PM (if available) | g |  |  |  |  | mPM,c |  |  |  | mPM,h |  |  |  | mPM,s
Notes about this test:
[13 empty] | COLD START |  |  | HOT START |  | SIMMER TEST (CALCULATIONS DIFFER FROM HIGH POWER TEST)
[11 empty] | Calculations/Results | Units | data | label |  | data | label | Calculations/Results |  |  |  |  | Units | data | label
[11 empty] | Fuel consumed (moist) | g | 0 | fcm |  | 0 | fhm | Fuel consumed during the simmer phase (moist) |  |  |  |  | g | 0 | fsm
[11 empty] | Net change in char during test | g | 0 | Δcc |  | 0 | Δch | Net change in char during test phase |  |  |  |  | g | 0 | Δcs
[11 empty] | Equivalent dry fuel consumed | g | #DIV/0! | fcd |  | 0 | fhd | Equivalent dry fuel consumed |  |  |  |  | g | #DIV/0! | fsd
[11 empty] | Water vaporized from all pots | g | 0 | wcv |  | 0 | whv | Water vaporized |  |  |  |  | g | 0 | wsv
[11 empty] | Effective mass of water boiled | g | #DIV/0! | wcr |  | #DIV/0! | whr | Water remaining at end - All Pots |  |  |  |  | g | 0 | wsr
[11 empty] | Time to boil Pot # 1 | min | 0 | Δtc |  | 0 | Δth | Time of simmer (should be ~45 minutes) |  |  |  |  | min | 0 | Δts
[11 empty] | Temp-corr time to boil Pot # 1 | min | #DIV/0! | ΔtTc |  | #DIV/0! | ΔtTh | Thermal efficiency |  |  |  |  | % | #DIV/0! | hs
[11 empty] | Thermal efficiency | % | #DIV/0! | hc |  | #DIV/0! | hh | Burning rate |  |  |  |  | g/min | #DIV/0! | rsb
| BASIC TEST DATA | [9 empty] | Burning rate | g/min | #DIV/0! | rcb |  | #DIV/0! | rhb | Specific fuel consumption |  |  |  |  | g/liter remaining | #DIV/0! | SCs
[11 empty] | Specific fuel consumption | g/liter boiled | #DIV/0! | SCc |  | #DIV/0! | SCh | Firepower |  |  |  |  | watts | #DIV/0! | FPs
| TEST #10 | [9 empty] | Temp-corr sp consumption | g/liter | #DIV/0! | SCTc |  | #DIV/0! | SCTh | Turn down ratio |  |  |  |  | -- | #DIV/0! | TDR
| Notes on the High Power - Cold Start Test. Add description only if it differs from "General Information" sheet | [9 empty] | Temp-corr sp energy consumpt. | kJ/liter | #DIV/0! | SETC |  | #DIV/0! | SETH | Specific Energy Consumption |  |  |  |  | kJ/liter | #DIV/0! | SES
[11 empty] | Firepower | watts | #DIV/0! | FPc |  | #DIV/0! | FPh | Fuel Benchmark to Complete 5L WBT |  |  |  |  | g | #DIV/0! | BF
[18 empty] | Energy Benchmark to Complete 5L WBT |  |  |  |  | kJ | #DIV/0! | BE
[11 empty] | Emissions Calculation Method: |  | 1
[11 empty] | IWA PERFORMANCE METRICS | [6 empty] | Data | Tier
[11 empty] | High Power Thermal Efficiency | [5 empty] | % | #DIV/0! | #DIV/0!
[11 empty] | Low Power Specific Fuel Consumption | [5 empty] | MJ/(min∙L) | #DIV/0! | #DIV/0!
[11 empty] | High Power CO | [5 empty] | g/MJ | #DIV/0! | #DIV/0!
[11 empty] | Low Power CO | [5 empty] | g/(min∙L) | #DIV/0! | #DIV/0!
[11 empty] | High Power PM | [5 empty] | mg/MJ | #DIV/0! | #DIV/0!
[11 empty] | Low Power PM | [5 empty] | mg/(min∙L) | #DIV/0! | #DIV/0!
| Notes on the High Power - Hot Start Test | [9 empty] | Indoor CO Emissions | [5 empty] | g/min | #DIV/0! | #DIV/0!
[11 empty] | Indoor PM Emissions | [5 empty] | mg/min | #DIV/0! | #DIV/0!
[11 empty] | TEST #10 | Emission Report
[13 empty] | COLD START |  |  | HOT START |  | SIMMER TEST
[11 empty] | Calculations/Results | Units | data | label |  | data | label | data | label
[11 empty] | Total exhaust flow | m3 | 0 | Vc |  | 0 | Vh | 0 | Vs
[11 empty] | Exhaust carbon concentration | ppm | #DIV/0! | CCc |  | #DIV/0! | CCh | #DIV/0! | CCs
[11 empty] | Total carbon in exhaust | g/m3 | #DIV/0! | Cc |  | #DIV/0! | Ch | #DIV/0! | Cs
[11 empty] | Fuel consumed est. (dry) | g | #DIV/0! | fce |  | #DIV/0! | fhe | #DIV/0! | fse
[11 empty] | Hood carbon balance | % | #DIV/0! | CBc |  | #DIV/0! | CBh | #DIV/0! | CBs
Emission per water boiled
| Notes on the Low Power - Simmer Test | [9 empty] | CO2 | g/liter | #DIV/0! | ECO2,c |  | #DIV/0! | ECO2,h | #DIV/0! | ECO2,s
[11 empty] | CO | g/liter | #DIV/0! | ECO,c |  | #DIV/0! | ECO,h | #DIV/0! | ECO,s
[11 empty] | PM | g/liter | #DIV/0! | EPM,c |  | #DIV/0! | EPM,h | #DIV/0! | EPM,s
Mass emission factors
[11 empty] | CO2 | g/kgf | #DIV/0! | EFCO2,c |  | #DIV/0! | EFCO2,h | #DIV/0! | EFCO2,s
[11 empty] | CO | g/kgf | #DIV/0! | EFCO,c |  | #DIV/0! | EFCO,h | #DIV/0! | EFCO,s
[11 empty] | PM | g/kgf | #DIV/0! | EFPM,c |  | #DIV/0! | EFPM,h | #DIV/0! | EFPM,s
Total Emissions (carbon balance)
[11 empty] | CO2 | g | #DIV/0! | mCO2,c |  | #DIV/0! | mCO2,h | #DIV/0! | mCO2,s
[11 empty] | CO | g | #DIV/0! | mCO,c |  | #DIV/0! | mCO,h | #DIV/0! | mCO,s
[11 empty] | PM | g | #DIV/0! | mPM,c |  | #DIV/0! | mPM,h | #DIV/0! | mPM,s
Total Emissions (total capture)
[11 empty] | CO2 | g | 0 | mCO2,c |  | 0 | mCO2,h | 0 | mCO2,s
[11 empty] | CO | g | 0 | mCO,c |  | 0 | mCO,h | 0 | mCO,s
[11 empty] | PM | g | 0 | mPM,c |  | 0 | mPM,h | 0 | mPM,s
Emission benchmarks:
[11 empty] | CO to Complete 5L WBT | g | #DIV/0! | BCO
[11 empty] | PM to Complete 5L WBT | g | #DIV/0! | BPM
Note on AA29: Rob Bailis: Assuming that the quantity of char produced is the same as in the Cold Start Test.
Note on AI17: Rob Bailis: Assuming that the quantity of char produced is the same as in the Cold Start Test.
Note on AL7: if wood cannot be easily removed,weighed and replaced in stove, use [original wt. of wood bundle(before boiling) minus the wt.of wood consumed during Hot Start (AA22)] for this value

## Results
WATER BOILING TEST - VERSION 4.2.4 | TEST # | 0
All cells are linked to data worksheets, no entries are required
Stove type/model | 0
Location | 0
Fuel description
Wind conditions | #REF!
Ambient temperature | #REF!
1. HIGH POWER TEST (COLD START) | units | Test 1 | Test 2 | Test 3 | Test 4 | Test 5 | Test 6 | Test 7 | Test 8 | Test 9 | Test 10 | Average | St Dev | COV
Time to boil Pot # 1 | min | 0 | 0 | 0 | 0 | 0 | 0 | 0 | 0 | 0 | 0 | #DIV/0! | 0 | #DIV/0!
Temp-corrected time to boil Pot # 1 | min | #DIV/0! | #DIV/0! | #DIV/0! | #DIV/0! | #DIV/0! | #DIV/0! | #DIV/0! | #DIV/0! | #DIV/0! | #DIV/0! | #DIV/0! | #DIV/0! | #DIV/0!
Burning rate | g/min | #DIV/0! | #DIV/0! | #DIV/0! | #DIV/0! | #DIV/0! | #DIV/0! | #DIV/0! | #DIV/0! | #DIV/0! | #DIV/0! | #DIV/0! | #DIV/0! | #DIV/0!
Thermal efficiency | % | #DIV/0! | #DIV/0! | #DIV/0! | #DIV/0! | #DIV/0! | #DIV/0! | #DIV/0! | #DIV/0! | #DIV/0! | #DIV/0! | #DIV/0! | #DIV/0! | #DIV/0!
Specific fuel consumption | g/liter | #DIV/0! | #DIV/0! | #DIV/0! | #DIV/0! | #DIV/0! | #DIV/0! | #DIV/0! | #DIV/0! | #DIV/0! | #DIV/0! | #DIV/0! | #DIV/0! | #DIV/0!
Temp-corrected specific consumption | g/liter | #DIV/0! | #DIV/0! | #DIV/0! | #DIV/0! | #DIV/0! | #DIV/0! | #DIV/0! | #DIV/0! | #DIV/0! | #DIV/0! | #DIV/0! | #DIV/0! | #DIV/0!
Temp-corrected specific energy cons. | kJ/liter | #DIV/0! | #DIV/0! | #DIV/0! | #DIV/0! | #DIV/0! | #DIV/0! | #DIV/0! | #DIV/0! | #DIV/0! | #DIV/0! | #DIV/0! | #DIV/0! | #DIV/0!
Firepower | watts | #DIV/0! | #DIV/0! | #DIV/0! | #DIV/0! | #DIV/0! | #DIV/0! | #DIV/0! | #DIV/0! | #DIV/0! | #DIV/0! | #DIV/0! | #DIV/0! | #DIV/0!
2. HIGH POWER TEST (HOT START) | units | Test 1 | Test 2 | Test 3 | Test 4 | Test 5 | Test 6 | Test 7 | Test 8 | Test 9 | Test 10 | Average | St Dev | COV
Time to boil Pot # 1 | min | 0 | 0 | 0 | 0 | 0 | 0 | 0 | 0 | 0 | 0 | #DIV/0! | 0 | #DIV/0!
Temp-corrected time to boil Pot # 1 | min | #DIV/0! | #DIV/0! | #DIV/0! | #DIV/0! | #DIV/0! | #DIV/0! | #DIV/0! | #DIV/0! | #DIV/0! | #DIV/0! | #DIV/0! | #DIV/0! | #DIV/0!
Burning rate | g/min | #DIV/0! | #DIV/0! | #DIV/0! | #DIV/0! | #DIV/0! | #DIV/0! | #DIV/0! | #DIV/0! | #DIV/0! | #DIV/0! | #DIV/0! | #DIV/0! | #DIV/0!
Thermal efficiency | % | #DIV/0! | #DIV/0! | #DIV/0! | #DIV/0! | #DIV/0! | #DIV/0! | #DIV/0! | #DIV/0! | #DIV/0! | #DIV/0! | #DIV/0! | #DIV/0! | #DIV/0!
Specific fuel consumption | g/liter | #DIV/0! | #DIV/0! | #DIV/0! | #DIV/0! | #DIV/0! | #DIV/0! | #DIV/0! | #DIV/0! | #DIV/0! | #DIV/0! | #DIV/0! | #DIV/0! | #DIV/0!
Temp-corrected specific consumption | g/liter | #DIV/0! | #DIV/0! | #DIV/0! | #DIV/0! | #DIV/0! | #DIV/0! | #DIV/0! | #DIV/0! | #DIV/0! | #DIV/0! | #DIV/0! | #DIV/0! | #DIV/0!
Temp-corrected specific energy cons. | kJ/liter | #DIV/0! | #DIV/0! | #DIV/0! | #DIV/0! | #DIV/0! | #DIV/0! | #DIV/0! | #DIV/0! | #DIV/0! | #DIV/0! | #DIV/0! | #DIV/0! | #DIV/0!
Firepower | watts | #DIV/0! | #DIV/0! | #DIV/0! | #DIV/0! | #DIV/0! | #DIV/0! | #DIV/0! | #DIV/0! | #DIV/0! | #DIV/0! | #DIV/0! | #DIV/0! | #DIV/0!
3. LOW POWER (SIMMER) | units | Test 1 | Test 2 | Test 3 | Test 4 | Test 5 | Test 6 | Test 7 | Test 8 | Test 9 | Test 10 | Average | St Dev | COV
Burning rate | g/min | #DIV/0! | #DIV/0! | #DIV/0! | #DIV/0! | #DIV/0! | #DIV/0! | #DIV/0! | #DIV/0! | #DIV/0! | #DIV/0! | #DIV/0! | #DIV/0! | #DIV/0!
Thermal efficiency | % | #DIV/0! | #DIV/0! | #DIV/0! | #DIV/0! | #DIV/0! | #DIV/0! | #DIV/0! | #DIV/0! | #DIV/0! | #DIV/0! | #DIV/0! | #DIV/0! | #DIV/0!
Specific fuel consumption | g/liter | #DIV/0! | #DIV/0! | #DIV/0! | #DIV/0! | #DIV/0! | #DIV/0! | #DIV/0! | #DIV/0! | #DIV/0! | #DIV/0! | #DIV/0! | #DIV/0! | #DIV/0!
Temp-corrected specific energy cons. | kJ/liter | #DIV/0! | #DIV/0! | #DIV/0! | #DIV/0! | #DIV/0! | #DIV/0! | #DIV/0! | #DIV/0! | #DIV/0! | #DIV/0! | #DIV/0! | #DIV/0! | #DIV/0!
Firepower | watts | #DIV/0! | #DIV/0! | #DIV/0! | #DIV/0! | #DIV/0! | #DIV/0! | #DIV/0! | #DIV/0! | #DIV/0! | #DIV/0! | #DIV/0! | #DIV/0! | #DIV/0!
Turn down ratio | -- | #DIV/0! | #DIV/0! | #DIV/0! | #DIV/0! | #DIV/0! | #DIV/0! | #DIV/0! | #DIV/0! | #DIV/0! | #DIV/0! | #DIV/0! | #DIV/0! | #DIV/0!
BENCHMARK VALUES (for 5L) |  | Test 1 | Test 2 | Test 3 | Test 4 | Test 5 | Test 6 | Test 7 | Test 8 | Test 9 | Test 10 | Average | St Dev | COV
Fuel Use Benchmark Value | g | #DIV/0! | #DIV/0! | #DIV/0! | #DIV/0! | #DIV/0! | #DIV/0! | #DIV/0! | #DIV/0! | #DIV/0! | #DIV/0! | #DIV/0! | #DIV/0! | #DIV/0!
Energy Use Benchmark Value | kJ | #DIV/0! | #DIV/0! | #DIV/0! | #DIV/0! | #DIV/0! | #DIV/0! | #DIV/0! | #DIV/0! | #DIV/0! | #DIV/0! | #DIV/0! | #DIV/0! | #DIV/0!
Carbon Monoxide Benchmark Value | g | #DIV/0! | #DIV/0! | #DIV/0! | #DIV/0! | #DIV/0! | #DIV/0! | #DIV/0! | #DIV/0! | #DIV/0! | #DIV/0! | #DIV/0! | #DIV/0! | #DIV/0!
Particulate Matter Benchmark Value | g | #DIV/0! | #DIV/0! | #DIV/0! | #DIV/0! | #DIV/0! | #DIV/0! | #DIV/0! | #DIV/0! | #DIV/0! | #DIV/0! | #DIV/0! | #DIV/0! | #DIV/0!
IWA PERFORMANCE METRICS | units | Test 1 | Test 2 | Test 3 | Test 4 | Test 5 | Test 6 | Test 7 | Test 8 | Test 9 | Test 10 | Average | St Dev | COV
High Power Thermal Efficiency | % | #DIV/0! | #DIV/0! | #DIV/0! | #DIV/0! | #DIV/0! | #DIV/0! | #DIV/0! | #DIV/0! | #DIV/0! | #DIV/0! | #DIV/0! | #DIV/0! | #DIV/0!
Low Power Specific Fuel Consumption | MJ/(min∙L) | #DIV/0! | #DIV/0! | #DIV/0! | #DIV/0! | #DIV/0! | #DIV/0! | #DIV/0! | #DIV/0! | #DIV/0! | #DIV/0! | #DIV/0! | #DIV/0! | #DIV/0!
High Power CO | g/MJ | #DIV/0! | #DIV/0! | #DIV/0! | #DIV/0! | #DIV/0! | #DIV/0! | #DIV/0! | #DIV/0! | #DIV/0! | #DIV/0! | #DIV/0! | #DIV/0! | #DIV/0!
Low Power CO | g/(min∙L) | #DIV/0! | #DIV/0! | #DIV/0! | #DIV/0! | #DIV/0! | #DIV/0! | #DIV/0! | #DIV/0! | #DIV/0! | #DIV/0! | #DIV/0! | #DIV/0! | #DIV/0!
High Power PM | mg/MJ | #DIV/0! | #DIV/0! | #DIV/0! | #DIV/0! | #DIV/0! | #DIV/0! | #DIV/0! | #DIV/0! | #DIV/0! | #DIV/0! | #DIV/0! | #DIV/0! | #DIV/0!
Low Power PM | mg/(min∙L) | #DIV/0! | #DIV/0! | #DIV/0! | #DIV/0! | #DIV/0! | #DIV/0! | #DIV/0! | #DIV/0! | #DIV/0! | #DIV/0! | #DIV/0! | #DIV/0! | #DIV/0!
Indoor CO Emissions | g/min | #DIV/0! | #DIV/0! | #DIV/0! | #DIV/0! | #DIV/0! | #DIV/0! | #DIV/0! | #DIV/0! | #DIV/0! | #DIV/0! | #DIV/0! | #DIV/0! | #DIV/0!
Indoor PM Emissions | mg/min | #DIV/0! | #DIV/0! | #DIV/0! | #DIV/0! | #DIV/0! | #DIV/0! | #DIV/0! | #DIV/0! | #DIV/0! | #DIV/0! | #DIV/0! | #DIV/0! | #DIV/0!
IWA PERFORMANCE TIERS | Tier
High Power Thermal Efficiency | NA
Low Power Specific Fuel Consumption | NA
High Power CO | NA
Low Power CO | NA
High Power PM | NA
Low Power PM | NA
Indoor CO Emissions | NA
Indoor PM Emissions | NA
NA = Not Applicable; IWA Performance Tiers are not reported if there are fewer than 3 tests conducted.
Note on O10: Standard deviation is only calculated if all three tests are completed.
Note on O20: Standard deviation is only calculated if all three tests are completed.
Note on O30: Standard deviation is only calculated if all three tests are completed.
Note on O38: Standard deviation is only calculated if all three tests are completed.
Note on O44: Standard deviation is only calculated if all three tests are completed.

## IWA Summary
IWA Tiers of Performance Report
| Stove Manufacturer |  |  | 0
| Stove Model |  |  | 0
| Testing Center |  |  | 0
| Test Protocol |  |  | Water Boiling Test - Version 4.2.4
Fuel Used
| Pot Used |  |  | 0
| Test Dates |  |  | 0
These results were obtained in accordance with the IWA and the Global Alliance for Clean Cookstoves’ reporting requirements1.
This data and additional supporting data are shared publically through the Clean Cooking Catalog.
| Name of Tester(s) |  |  | 0
|  |  | Metric |  | Value | Unit | Sub-Tier
Efficiency / Fuel Use
| Tier | 0 | High power Thermal Efficiency |  | #DIV/0! | %
|  |  | Low power Specific Consumption |  | #DIV/0! | MJ/min/l
Emissions
| Tier | 0 | High power CO |  | #DIV/0! | g/MJd
|  |  | Low power CO |  | #DIV/0! | g/min/l
|  |  | High power PM 2.5 |  | #DIV/0! | g/MJd
|  |  | Low power PM 2.5 |  | #DIV/0! | mg/min/l
Indoor Emissions
| Tier | 0 | Indoor emissions CO |  | #DIV/0! | g/min
|  |  | Indoor emissions PM 2.5 |  | #DIV/0! | mg/min
Safety
| Tier | 3 | 10 weighted safety parameters |  |  | Points
Tier 0 à Improving Importance à Tier 4
1 Interim Stove Performance Reporting Requirements:
http://www.cleancookstoves.org/our-work/standards-and-testing/guidelines-and-standards/guidelines--standards-documents/interim-stove-performance.pdf
Individual Scores for Safety Assessment Criteria
Please note this is a summary of the criteria evaluated by the Biomass Stove Safety Protocol. For the full protocol and data calculation sheet, visit:
http://www.cleancookstoves.org/our-work/standards-and-testing/learn-about-testing-protocols/
| Assessment Criteria |  |  |  | Score 1-4 | Multiplier | Subtotal
| Sharp Edges and Points |  |  |  |  | 1.5 | 0
| Cookstove Tipping |  |  |  |  | 3 | 0
| Containment of Fuel |  |  |  |  | 2.5 | 0
| Obstructions Near Cooking Surface |  |  |  |  | 2 | 0
| Surface Temperature |  |  |  |  | 2 | 0
| Heat Transmission to Surroundings |  |  |  |  | 2.5 | 0
| Temperature of Operational Construction |  |  |  |  | 2 | 0
| Chimney Shielding |  |  |  |  | 2.5 | 0
| Flames Surrounding the Cookpot |  |  |  |  | 3 | 0
| Flames/Fuel Exiting Fuel Chamber, Canister, or Pipes |  |  |  |  | 4 | 0
[6 empty] | Total | 0
Stove Rating
Stove Safety IWA Tier

## Fuel Moisture
If you are determining fuel moisture with the Delmhorst J-2000 or similar handheld moisture meter, take 3 pieces of fuel at random from the stock used for each test and measure each in three places along its length. Enter the results in the gray spaces below. The worksheet will automatically calculate average moisture content on a dry and wet basis.
If you are using another means to determine fuel moisture, ignore this worksheet and enter the moisture in the proper space on each Test's data form.
| Test-1 | Instrument reading |  |  | Test-2 | Instrument reading |  |  | Method used to obtain wood moisture:
|  | (% dry basis) |  |  |  | (% dry basis)
|  | 1 | 2 | 3 |  | 1 | 2 | 3
| Piece 1 |  |  |  | Piece 1
| Piece 2 |  |  |  | Piece 2
| Piece 3 |  |  |  | Piece 3
| Average moisture content (%) |  |  |  | Average moisture content (%)
| dry-basis | 0% | wet-basis | 0% | dry-basis | 0% | wet-basis | 0%
| Test-3 | Instrument reading |  |  | Test-4 | Instrument reading
|  | (% dry basis) |  |  |  | (% dry basis)
|  | 1 | 2 | 3 |  | 1 | 2 | 3
| Piece 1 |  |  |  | Piece 1
| Piece 2 |  |  |  | Piece 2
| Piece 3 |  |  |  | Piece 3
| Average moisture content (%) |  |  |  | Average moisture content (%)
| dry-basis | 0% | wet-basis | 0% | dry-basis | 0% | wet-basis | 0%
| Test-5 | Instrument reading |  |  | Test-6 | Instrument reading
|  | (% dry basis) |  |  |  | (% dry basis)
|  | 1 | 2 | 3 |  | 1 | 2 | 3
| Piece 1 |  |  |  | Piece 1
| Piece 2 |  |  |  | Piece 2
| Piece 3 |  |  |  | Piece 3
| Average moisture content (%) |  |  |  | Average moisture content (%)
| dry-basis | 0% | wet-basis | 0% | dry-basis | 0% | wet-basis | 0%
| Test-7 | Instrument reading |  |  | Test-8 | Instrument reading
|  | (% dry basis) |  |  |  | (% dry basis)
|  | 1 | 2 | 3 |  | 1 | 2 | 3
| Piece 1 |  |  |  | Piece 1
| Piece 2 |  |  |  | Piece 2
| Piece 3 |  |  |  | Piece 3
| Average moisture content (%) |  |  |  | Average moisture content (%)
| dry-basis | 0% | wet-basis | 0% | dry-basis | 0% | wet-basis | 0%
| Test-9 | Instrument reading |  |  | Test-10 | Instrument reading
|  | (% dry basis) |  |  |  | (% dry basis)
|  | 1 | 2 | 3 |  | 1 | 2 | 3
| Piece 1 |  |  |  | Piece 1
| Piece 2 |  |  |  | Piece 2
| Piece 3 |  |  |  | Piece 3
| Average moisture content (%) |  |  |  | Average moisture content (%)
| dry-basis | 0% | wet-basis | 0% | dry-basis | 0% | wet-basis | 0%
Fuel moisture content worksheet
The Delmhorst J-2000 moisture analyzer measures fuel moisture on a dry basis. To find moisture on a wet basis, use the following equation:
This spreadsheet does this calculation automatically if a value is entered in the dry-basis space. Output requires moisture content on a wet basis, so the conversion is very important.

## Lists
| wind conditions | fuel description |  | emissions calculations | [7 empty] | version# | 4.2.4
1 | (Select from list) | (Select from list) |  | Carbon Balance
2 | No wind | Manufactured |  | Total Capture
3 | Light breeze | Cut to size |  | Custom: Entered Above
4 | Moderate wind | Natural
5 | Strong wind | Briquettes
6 | Very strong wind | Charcoal
Gel
Liquid
| IWA VITA WBT Tiers | units |  | Tier 0 |  | Tier 1 |  | Tier 2 |  | Tier 3 |  | Tier 4
| High Power Thermal Efficiency | % | < | 0.15 | ≥ | 0.15 | ≥ | 0.25 | ≥ | 0.35 | ≥ | 0.45
| Low Power Specific Consumption | MJ/min/L | > | 0.05 | ≤ | 0.05 | ≤ | 0.039 | ≤ | 0.028 | ≤ | 0.017
| High Power CO | g/MJd | > | 16 | ≤ | 16 | ≤ | 11 | ≤ | 9 | ≤ | 8
| Low Power CO | g/min/L | > | 0.2 | ≤ | 0.2 | ≤ | 0.13 | ≤ | 0.1 | ≤ | 0.09
| High Power PM | mg/MJd | > | 979 | ≤ | 979 | ≤ | 386 | ≤ | 168 | ≤ | 41
| Low Power PM | mg/min/L | > | 8 | ≤ | 8 | ≤ | 4 | ≤ | 2 | ≤ | 1
| Indoor Emissions CO | g/min | > | 0.97 | ≤ | 0.97 | ≤ | 0.62 | ≤ | 0.49 | ≤ | 0.42
| Indoor Emissions PM | mg/min | > | 40 | ≤ | 40 | ≤ | 17 | ≤ | 8 | ≤ | 2
| Safety | Johnsons | < | 45 | ≥ | 45 | ≥ | 75 | ≥ | 88 | ≥ | 95

## Calorific values
| Tree species | Tree species | Common name(s) | Calorific value (kcal/kg) |  |  | HHV,kJ/kg | notes | LHV,kJ/kg | Char, kJ/kg | Mass Frac C |  | From RWEDP Report 29 | Ann avg yield | Avg rot'n length | Possible | Nitrogen | Use | Oven-dry |  |  | HHVd | Data on N. American trees from Cheremisinoff (1980) | [7 empty] | Fuel | Calorific value (MJ/kg) |  | Source
|  |  |  | low | high | average | [5 empty] | Source | Scientific Name | (m3/ha-yr) | (yrs) | Regenerationa | Fixingb | Priorityc | density (kg.m^3 | low | high | MJ/kg (oven dry) |  | btu/lb (oven dry) |  | MJ/kg (oven dry) |  | acacia auriculiformis | 20370 | 1 | Kerosene | 43.3 |  | Zhang et al., 2000
1 | (Select from list) | (select from list or use defalut value of 20,000 MJ/kg) | [9 empty] | -- | Acacia auriculiformis | 10-20 | 2003-08-12 | S, C | Y | F | 600-800 | 17.7 | 20.3 | 19000 |  | bark | wood | bark | wood | acacia decurrens | 15687 | 1 |  | 43.6 |  | IEA, 2005
2 | LPG | [5 empty] | 48000 |  | 44700 | 0 | 0.818 |  | Acacia decurrens | 17 | 8 | S, C |  | F | - | 18.7 |  | 18700 | balsam fir | 8950 | 8150 | 20772.95 | 18916.15 | acacia mearnsi | 19530 | 1 |  | 43.1 |  | Smith et al, 2001
3 | Kerosene | [5 empty] | 43300 |  | 39700 | 0 | 0.845 |  | Acacia farnesiana | - | - | S, C |  | F | 840 | 19.2 |  | 19200 | beech |  | 8150 | 0 | 18916.15 | acacia nilotica | 20475 | 1 | LPG | 49 |  | Zhang et al., 2000
4 | Ethanol | [5 empty] | 26800 |  | 24200 | 0 | 0.522 | [20 empty] | 47.1 |  | IEA, 2005
5 | Methanol | [5 empty] | 22700 |  | 21100 | 0 | 0.375 | [20 empty] | 45.8 |  | Smith et al, 2001
6 | Charcoal | [5 empty] | 31000 |  | 29800 | 29800 | 0.95 | [20 empty] | 50.1 |  | US DoE
7 | Coal | [5 empty] | 24700 |  | 23500 | 29500 | 0.75 | [19 empty] | Natural gas | 51.3 |  | Zhang et al., 2000
8 | Crop residues | [5 empty] | 14700 |  | 13380 | 29500 | 0.5
9 | Dung | [5 empty] | 13600 |  | 12280 | 29500 | 0.5 | [19 empty] | Biogas | 17.7 |  | Smith et al, 2001
10 | Average Hardwood | Average Hardwood |  |  |  |  | 19734 |  | 18414 | 29500 | 0.5 | 3 | Acacia leucopholea | 19 | 20 | S, C |  | F | - | 21.8 |  | 21800 | black cottonwood | 9000 | 8800 | 20889 | 20424.8 | acacia tortilis | 18480 | 1 | Ethanol | 26.8 |  | Schmer et al, 2007
11 | Average Softwood (Conifer) | Average Softwood (conifer) |  |  |  |  | 20817 |  | 19497 | 29500 | 0.5 | 3 | Acacia mearnsii | 10-25 | 2003-07-10 | S, C | Y | F | 700-850 | 16.7 | 19.3 | 18000 | black willow | 7250 |  | 16827.25 | 0 | albizia falcataria | 13066.2 | 1
12 | Abies Balsamea (Balsam Fir) | Abies Balsamea | balsam fir |  |  |  | 18916.15 |  | 17596.15 | 29500 | 0.5 | 2 | Albizia falcataria | 30-40 | 2003-05-15 | S, C | Y | P, T, F | 330 | 18.1 |  | 18100 | douglas fir | 9790 | 8890 | 22722.59 | 20633.69 | albizia lebbek | 21840 | 1 | Fuel | Calorific value (MJ/kg) |  | Source
13 | Acacia Auriculiformis (Ear-Leaf Acacia, Ear-Pod Wattle) | Acacia Auriculiformis | ear-leaf acacia, ear-pod wattle | 4800 | 4900 | 4850 | 20370 |  | 19050 | 29500 | 0.5 | 1 | Albizia lebbeck | 5 | 2003-10-15 | S, C | Y | T, F | 550-600 | 21.8 |  | 21800 | eastern hemlock | 8870 | 8410 | 20587.27 | 19519.61 | alnus rubra | 19320 | 1 | Charcoal | 25.7 | @ 1.7 % MCwet | Smith et al, 2001
14 | Acacia Decurrens (King Wattle, Green Wattle, Sydney Black Wattle) | Acacia Decurrens | king wattle, green wattle, Sydney black wattle |  |  |  | 18700 |  | 17380 | 29500 | 0.5 | 4 | Albizia procera | - | - | S, C | Y | T, F | 660 | 19.7 |  | 19700 | elm |  | 8170 | 0 | 18962.57 | anogeissus latifolia | 20580 | 1 |  | 27.6 | @ ~5 % MCwet | Pennise et al. 2002
15 | Acacia Farnesiana (Sweet Acacia, Sweet Wattle) | Acacia Farnesiana | sweet acacia, sweet wattle |  |  |  | 19200 |  | 17880 | 29500 | 0.5 | 4 | Alnus nepalensis | 10-20 | 15-20 | S, C | Y | F, P | 320-370 | 16 | 18.3 | 17150 | ponderosa pine |  | 9110 |  | 21144.31 | balanites aegyptiaca | 19320 | 1 |  | 29.2 | @ ~5 % MCwet | Pennise et al. 2002
16 | Acacia Leucophloea (Kikar, Kuteeera Gum) | Acacia Leucophloea | kikar, kuteeera gum |  |  |  | 21800 |  | 20480 | 29500 | 0.5 | 4 | Alstonia macrophylla | - | - | S | N | P, T | 560 | 19.2 |  | 19200 | hickory |  | 8050 | 0 | 18684.05 | calliandra calothyrsus | 19425 | 1 |  | 30 | @ ~5 % MCwet | Pennise et al. 2002
17 | Acacia Mearnsi (Black Wattle) | Acacia Mearnsi | black wattle | 4650 |  | 4650 | 19530 |  | 18210 | 29500 | 0.5 | 1 | Anthocephalus cadamba | 15 | 9 | S | N | P, T | 330 | 18.9 | 19.8 | 19350 | red alder | 8410 | 7990 | 19519.61 | 18544.79 | casuarina equistofolia | 20790 | 1 |  | 30.7 | @ ~5 % MCwet | Pennise et al. 2002
18 | Acacia Nilotica (Egyptian Thorn, Babul (India), Babar (Pakistan)) | Acacia Nilotica | egyptian thorn, babul (India), babar (Pakistan) | 4800 | 4950 | 4875 | 20475 |  | 19155 | 29500 | 0.5 | 1 | Antidesma ghaessimbilla | - | - |  |  |  | 600 | 19.1 |  | 19100 | red maple |  | 7990 | 0 | 18544.79 | dalbergia sissoo | 21210 | 1 |  | 31.1 | @ ~5 % MCwet | Pennise et al. 2002
19 | Acacia Tortilis (Umbrella Thorn) | Acacia Tortilis | umbrella thorn | 4400 |  | 4400 | 18480 |  | 17160 | 29500 | 0.5 | 1 | Avicennia officinalis | - | - | S | - | F | 630-700 | 18.5 |  | 18500 | red oak |  | 8050 | 0 | 18684.05 | derris indica | 19320 | 1 |  | 31.5 | @ ~5 % MCwet | Pennise et al. 2002
20 | Acer Rubrum (Red Maple) | Acer Rubrum | red maple |  |  |  | 18544.79 | dry | 17224.79 | 29500 | 0.5 | 2 | Bruguiera gymnorrhiza | 5-10 | 30 | S | - | T, F | 700-1,000 | 20.4 |  | 20400 | southern pine |  | 8600 | 0 | 19960.6 | emblica ofiicinalis | 21840 | 1 | Maize stalks | 16.1 | @ 9.1 % MCwet | Zhang et al., 2000
21 | Albizia Falcataria (Batai, Malucca Albizia, ,Placata) | Albizia Falcataria | batai, malucca albizia, ,placata |  |  |  | 18100 |  | 16780 | 29500 | 0.5 | 4 | Bruguiera parviflora | 6-10 | 30 | S | - | F | 700-1,000 | 18.7 |  | 18700 | sycamore |  | 7990 | 0 | 18544.79 | eucalyptus camaldulensis | 20160 | 1 |  | 15.4 | @ 5.0 % MCwet | RWEDP, 1993
22 | Albizia Lebbek (Lebbek, East Indian Walnut Tree) | Albizia Lebbek | lebbek, East Indian walnut tree; | 5200 |  | 5200 | 21840 |  | 20520 | 29500 | 0.5 | 1 | Bruguiera sexangula | 5-10 | 30 | S | - | F | 810 | 19.4 |  | 19400 | western hemlock | 9400 | 8410 | 21817.4 | 19519.61 | eucalyptus globulus | 20160 | 1 | Wheat stalks | 14 | @ 7.3 % MCwet | Zhang et al., 2000
23 | Albizia Procera (Albicia, Silver Bark Rain Tree) | Albizia Procera | albicia, silver bark rain tree |  |  |  | 19700 |  | 18380 | 29500 | 0.5 | 4 | Calliandra calothyrsus | 10-20e | 1 | S, C | Y | F, T | 510-780 | 18.9 | 19.9 | 19400 | western red cedar | 8790 | 9700 | 20401.59 | 22513.7 | gliricidia sepium | 20580 | 1 |  | 15.4 | @ 5.0 % MCwet | RWEDP, 1993
24 | Alnus Nepalensis (Nepal Alder) | Alnus Nepalensis | Nepal alder |  |  |  | 17150 |  | 15830 | 29500 | 0.5 | 4 | Cassia fistula | - | - | S, C | N | T, F | 520 | 18.4 |  | 18400 | white oak | 7070 | 8150 | 16409.47 | 18916.15 | gmelina arborea | 20160 | 1 | Rice stalks | 13 | @ 8.8 % MCwet | Smith et al, 2001
25 | Alnus Rubra (Red Alder) | Alnus Rubra | red alder | 4600 |  | 4600 | 19320 |  | 18000 | 29500 | 0.5 | 1 | Cassia siamea | 10-15 | 2003-05-10 | S, C | N | F, T | 600-800 | 18.8 |  | 18800 | [5 empty] | leucaena leucocephala | 18480 | 1 |  | 14.2 | @ 5.0 % MCwet | RWEDP, 1993
26 | Alnus Rubra (Red Alder) | Alnus Rubra | red alder |  |  |  | 18544.79 |  | 17224.79 | 29500 | 0.5 | 2 | Cassuarina equisetifolia | 5-15 | 2003-07-10 | S | Y | T, F | 800-1,200 | 19 | 21.1 | 20050 | [5 empty] | melia azedarach | 21459.9 | 1 | Dung | 11.8 | @ 7.3 % MCwet | Smith et al, 2001
27 | Alstonia Macrophylla (Devil Tree) | Alstonia Macrophylla | devil tree, |  |  |  | 19200 |  | 17880 | 29500 | 0.5 | 4 | Ceriops tangal | - | - | S |  | F | 810 | 19.6 |  | 19600 | [5 empty] | pithecellobium dulce | 22680 | 1 |  | 15.4 | @ 5.0 % MCwet | RWEDP, 1993
28 | Anogeissus Latifolia (Axle-Wood Tree, Dhausa (Hindi)) | Anogeissus Latifolia | axle-wood tree, dhausa (Hindi) | 4900 |  | 4900 | 20580 |  | 19260 | 29500 | 0.5 | 1 | Cocus nucifera |  |  | S | N | T, F |  | 19 |  | 19000 | [5 empty] | populus euphratica | 21056.7 | 1 | Coal
29 | Anthocephalus Cadamba (Labula (Indonesia)) | Anthocephalus Cadamba | Labula (Indonesia) |  |  |  | 19350 |  | 18030 | 29500 | 0.5 | 4 | Cordia dichotoma | - | - | S |  | T | 660 | 18.4 |  | 18400 | [5 empty] | prosopis cineraria | 21000 | 1 | China | 22.5 |  | IEA, 2005
30 | Antidesma Ghaessimbilla | Antidesma Ghaessimbilla |  |  |  |  | 19100 |  | 17780 | 29500 | 0.5 | 4 | Dalbergia latifolia | 15 | 20 | S, C | Y | T | - | 19.8 |  | 19800 | [5 empty] | psidium guajava | 20126.4 | 1 | China | 27.3 | @ 2.1 % MCwet | Zhang et al., 2000
31 | Avicennia Officinalis (Mangrove, Api-Api Sudu (Philippines)) | Avicennia Officinalis | mangrove, api-api sudu (Philippines) |  |  |  | 18500 |  | 17180 | 29500 | 0.5 | 4 | Dalbergis sissoo | - | - | S, C | Y | T | 680 | 19 | 21 | 20000 | [5 empty] | rhizophera spp | 17430 | 1 | China (washed) | 30.1 | @ 4.7 % MCwet | Zhang et al., 2000
32 | Balanites Aegyptiaca (Desert Date, Thorn Tree, Soapberry Tree) | Balanites Aegyptiaca | desert date, thorn tree, soapberry tree | 4600 |  | 4600 | 19320 |  | 18000 | 29500 | 0.5 | 1 | Derris indica | 10-15 | 2003-04-05 | S, C | N | T, F | - | 19.3 |  | 19300 | [5 empty] | sapium sebiferum | 17663.1 | 1 | US | 26.2 |  | IEA, 2005
33 | Bruguiera Gymnorrhiza (Black Mangrove, Large-Leafed Mangrove) | Bruguiera Gymnorrhiza | black mangrove, large-leafed mangrove |  |  |  | 20400 |  | 19080 | 29500 | 0.5 | 4 | Diospyros philippinensis | - | - | S | N | T | 750 | 18.6 |  | 18600 | [5 empty] | syzygium cumini | 20160 | 1 | India | 18.4 |  | IEA, 2005
34 | Bruguiera Parviflora (Thua Shale, Slender-Fruited Orange Mangrove) | Bruguiera Parviflora | thua shale, slender-fruited orange mangrove |  |  |  | 18700 |  | 17380 | 29500 | 0.5 | 4 | Diospyros philosanthera | - | - | S | N | T | 580 | 18.1 |  | 18100 | [5 empty] | trema spp | 18900 | 1 | South Africa | 23.5 |  | IEA, 2005
35 | Bruguiera Sexangula (Orange Mangrove) | Bruguiera Sexangula | orange mangrove |  |  |  | 19400 |  | 18080 | 29500 | 0.5 | 4 | Eucalyptus camaldulensis | 17-35f | 7-10f | S, C | Y | T, F | 430 | 19 | 21 | 20000 | [5 empty] | zizyphus mauritania | 20580 | 1
36 | Calliandra Calothyrsus (Calliandra) | Calliandra Calothyrsus | calliandra | 4500 | 4750 | 4625 | 19425 |  | 18105 | 29500 | 0.5 | 1 | Eucalyptus deglupta | - | - | S, C | Y | P, T, F | 430 | 18.7 |  | 18700 | [5 empty] | abies balsamea | 18916.15 | 2
37 | Carya Spp (Hickory) | Carya Spp | hickory |  |  |  | 18684.05 |  | 17364.05 | 29500 | 0.5 | 2 | Eucalyptus globulus | 10-30 | 2003-05-15 | S, C | Y | T, F | 800-1,000 | 20.1 | 21 | 20550 | [5 empty] | acer rubrum | 18544.79 | 2
38 | Cassia Fistula (Cassia Stick Tree, Guayaba Cimarrona, Canafistula, Golden Shower, Indian Laburnum, Baton ‎Casse, Chacara, Nanban-Saikati, Kachang Kayu (Woody Bean), Kallober, Keyok, Klober) | Cassia Fistula | cassia stick tree, guayaba cimarrona, canafistula, golden shower, Indian laburnum, baton ‎casse, chacara, nanban-saikati, kachang kayu (woody bean), kallober, keyok, klober |  |  |  | 18400 |  | 17080 | 29500 | 0.5 | 4 | Eucalyptus grandis | 17-60 | 2003-06-10 | S, C | Y | T, F | 400-550 | 19 | 20.5 | 19750 | [5 empty] | alnus rubra | 18544.79 | 2
39 | Cassia Siamea (Siamese Cassia) | Cassia Siamea | siamese cassia |  |  |  | 18800 |  | 17480 | 29500 | 0.5 | 4 | Gliricidia Sepium | 8-20 | 8 | S, C | Y | P, F | 740 | 19 | 20.6 | 19800 | [5 empty] | carya spp | 18684.05 | 2
40 | Casuarina Equistofolia (Casuarina, She-Oak, Whistling Pine) | Casuarina Equistofolia | casuarina, she-oak, whistling pine | 4950 |  | 4950 | 20790 |  | 19470 | 29500 | 0.5 | 1 | Gigantochloa apus | 15 | 5 | S |  |  | - | 18.4 |  | 18400 | [5 empty] | fagus spp | 18916.15 | 2
41 | Ceriops Tagal (Tagal Mangrove, Kandal) | Ceriops Tagal | tagal mangrove, kandal |  |  |  | 19600 |  | 18280 | 29500 | 0.5 | 4 | Lagerstroemia speciosa | 10 | 15 | S | N | T | 590 | 19.3 |  | 19300 | [5 empty] | pinus elliotii | 19960.6 | 2
42 | Cocus Nucifera (Coconut Palm) | Cocus Nucifera | coconut palm |  |  |  | 19000 |  | 17680 | 29500 | 0.5 | 4 | Leucaena leucocephala | 30-40h | 5-10h | S, C | Y | F, T | 530-580 | 17.5 | 19.5 | 18500 | [5 empty] | pinus ponderosa | 18684.05 | 2
43 | Cordia Dichotoma (Anunang (Philippines), Bird Lime Tree) | Cordia Dichotoma | anunang (Philippines), bird lime tree |  |  |  | 18400 |  | 17080 | 29500 | 0.5 | 4 | Prosopis pallida | 8 | - | S | N | F | 800 | 19 | 20.5 | 19750 | [5 empty] | platanus occidentalis | 18544.79 | 2
44 | Dalbergia Latifolia (East Indian Rosewood, Malabar Rosewood, Sitsal, Beete, Shisham) | Dalbergia Latifolia | East Indian rosewood, Malabar rosewood, sitsal, beete, shisham |  |  |  | 19800 |  | 18480 | 29500 | 0.5 | 4 | Rhizophora apiculata | 5-10 | 30 | S | Y | T, F | 700-1,000 | 20.1 |  | 20100 | [5 empty] | populus trichocarpa | 20424.8 | 2
45 | Dalbergia Sissoo (Sissoo, Shisham, Karra, Shewa) | Dalbergia Sissoo | sissoo, shisham, karra, shewa | 4900 | 5200 | 5050 | 21210 |  | 19890 | 29500 | 0.5 | 1 | Rhizophora mucronata | 5-10 | 30 | S | Y | T, F | 700-1,000 | 21.3 |  | 21300 | [5 empty] | pseudotsuga menziesii | 20633.69 | 2
46 | Derris Indica (India: Pongam, Ponga, Kona, Kanji, Karanja, Karanda; English: Indian Beech) | Derris Indica | India: pongam, ponga, kona, kanji, karanja, karanda; English: Indian beech | 4600 |  | 4600 | 19320 |  | 18000 | 29500 | 0.5 | 1 | Schima noronhae | 5-12 | 8 | S |  |  | - | 20 |  | 20000 | [5 empty] | quercus bicolor | 18916.15 | 2
47 | Diospyros Philippinensis (Kamagong (Philippines)) | Diospyros Philippinensis | kamagong (Philippines) |  |  |  | 18600 |  | 17280 | 29500 | 0.5 | 4 | Schleichera oleosa | 10 | 25 | S |  |  | - | 18.7 |  | 18700 | [5 empty] | quercus rubra | 18684.05 | 2
48 | Diospyros Philosanthera (Bolong-Eta (Philippines)) | Diospyros Philosanthera | bolong-eta (Philippines) |  |  |  | 18100 |  | 16780 | 29500 | 0.5 | 4 | Sesbania grandiflora | 15-25i | 3-7i | S, C | Y | F | 420 | 19.3 |  | 19300 | [5 empty] | thuja plicata | 22513.7 | 2
49 | Emblica Ofiicinalis (Madre De Cacao, Kakauati (Philippines), Mexican Lilac, Madera Negra) | Emblica Ofiicinalis | Madre de cacao, kakauati (Philippines), Mexican lilac, madera negra | 5200 |  | 5200 | 21840 | air dry | 20520 | 29500 | 0.5 | 1 | Swietenia Macrophylla | 17 | 25 | S, C | N | T | - | 20.7 |  | 20700 | [5 empty] | tsuga canadensis | 19519.61 | 2
50 | Eucalyptus Camaldulensis (Red River Gum, Red Gum) | Eucalyptus Camaldulensis | red river gum, red gum | 4800 |  | 4800 | 20160 |  | 18840 | 29500 | 0.5 | 1 | Syzygium cumini | - | - | S, C | N | F | 770 | 20.1 | 20.5 | 20300 | [5 empty] | tsuga heterophylla | 19519.61 | 2
51 | Eucalyptus Deglupta (Rainbow Gum Tree) | Eucalyptus Deglupta | rainbow gum tree |  |  |  | 18700 |  | 17380 | 29500 | 0.5 | 4 | Xylocarpus granatum | - | - | S | N |  | 560 | 16.3 |  | 16300 | [5 empty] | ulmus spp | 18962.57 | 2
52 | Eucalyptus Globulus (Southern Blue Gum, Fever Tree) | Eucalyptus Globulus | southern blue gum, fever tree | 4800 |  | 4800 | 20160 |  | 18840 | 29500 | 0.5 | 1 | Xylocarpus moluccensis |  |  | S | N |  | 580 | 15.4 |  | 15400 | [5 empty] | Acacia auriculiformis | 19000 | 4
53 | Eucalyptus Grandis (Rose Gum, Grand Eucalyptus) | Eucalyptus Grandis | rose gum, grand eucalyptus |  |  |  | 19750 |  | 18430 | 29500 | 0.5 | 4 | Zizyphus talanai |  | - | S | N |  | 690 | 18.3 |  | 18300 | [5 empty] | Acacia decurrens | 18700 | 4
54 | Fagus Spp (Beech) | Fagus Spp | beech |  |  |  | 18916.15 |  | 17596.15 | 29500 | 0.5 | 2 | [15 empty] | Acacia farnesiana | 19200 | 4
55 | Gigantochloa Apus (Pring Tali, Tabasheer Bamboo) | Gigantochloa Apus | pring tali, tabasheer bamboo |  |  |  | 18400 |  | 17080 | 29500 | 0.5 | 4 | Sources: Adapted from the University of Philippines (1981) and NAS (1980). | [14 empty] | Acacia leucopholea | 21800 | 4
56 | Gliricidia Sepium | Gliricidia Sepium | cacahuananche, madre de cacao | 4900 |  | 4900 | 20580 |  | 19260 | 29500 | 0.5 | 1 | Notes: | [14 empty] | Acacia mearnsii | 18000 | 4
57 | Gmelina Arborea (Gmelina, Gumhar (India)) | Gmelina Arborea | gmelina, gumhar (India) | 4800 |  | 4800 | 20160 |  | 18840 | 29500 | 0.5 | 1 | Characteristics are presented for more than 60 trees or palms that have been or may be used as energy | [14 empty] | Albizia falcataria | 18100 | 4
58 | Lagerstroemia Speciosa (Queen's Crape Myrtle, Giant Crape Myrtle) | Lagerstroemia Speciosa | queen's crape myrtle, giant crape myrtle |  |  |  | 19300 |  | 17980 | 29500 | 0.5 | 4 | sources. However, many species also have alternative or better uses, such as timber. The values in the table | [14 empty] | Albizia lebbeck | 21800 | 4
59 | Leucaena Leucocephala (Leucaena, Ipil-Ipil (Philippines), Uaxin (Latin America), Lamtora (Indonesia), Lead Tree) | Leucaena Leucocephala | leucaena, ipil-ipil (Philippines), uaxin (Latin America), lamtora (Indonesia), lead tree | 4200 | 4600 | 4400 | 18480 |  | 17160 | 29500 | 0.5 | 1 | above are not always comparable; since data come from a variety of studies, uniformity of measurements and | [14 empty] | Albizia procera | 19700 | 4
60 | Melia Azedarach (China Berry, Persian Lilac, Bead Tree, Cape Lilac) | Melia Azedarach | China berry, Persian lilac, bead tree, cape lilac | 5043 | 5176 | 5109.5 | 21459.9 |  | 20139.9 | 29500 | 0.5 | 1 | consistency of definitions cannot be assured. Some data are based on small species trials, making these date | [14 empty] | Alnus nepalensis | 17150 | 4
61 | Pinus Elliotii (Southern Pine) | Pinus Elliotii | southern pine |  |  |  | 19960.6 |  | 18640.6 | 29500 | 0.5 | 2 | only instructive, not definitive. Great care needs to be taken, especially with air-dry density and calorific value | [14 empty] | Alstonia macrophylla | 19200 | 4
62 | Pinus Ponderosa (Ponderosa Pine) | Pinus Ponderosa | ponderosa pine |  |  |  | 18684.05 |  | 17364.05 | 29500 | 0.5 | 2 | estimates. Unfortunately, the moisture content for the air-dry weight was usually not given in most research. | [14 empty] | Anthocephalus cadamba | 19350 | 4
63 | Pithecellobium Dulce (Quamachil, Guamuchil (Mexico), Manila Tamarind) | Pithecellobium Dulce | quamachil, guamuchil (Mexico), Manila tamarind | 5200 | 5600 | 5400 | 22680 |  | 21360 | 29500 | 0.5 | 1 | Calorific values generally are assumed to be high heat values-oven-dry energy contents. Rounding errors and | [14 empty] | Antidesma ghaessimbilla | 19100 | 4
64 | Platanus Occidentalis (Sycamore) | Platanus Occidentalis | sycamore |  |  |  | 18544.79 |  | 17224.79 | 29500 | 0.5 | 2 | varying measurement conditions, however, make the data on HHV suggestive at best. These problems may not | [14 empty] | Avicennia officinalis | 18500 | 4
65 | Populus Euphratica (Euphrates Poplar, Saf-Saf, Indian Poplar) | Populus Euphratica | Euphrates poplar, saf-saf, Indian poplar | 5008 | 5019 | 5013.5 | 21056.7 |  | 19736.7 | 29500 | 0.5 | 1 | be too critical to rough estimates since energy contents do not vary widely among most species. An average | [14 empty] | Bruguiera gymnorrhiza | 20400 | 4
66 | Populus Trichocarpa (Black Cottonwood) | Populus Trichocarpa | black cottonwood |  |  |  | 20424.8 |  | 19104.8 | 29500 | 0.5 | 2 | wood value often used is 15 MJ/kg at 15 percent mcwb, or 13 MJ/kg at 25 percent mcwb. The table does not | [14 empty] | Bruguiera parviflora | 18700 | 4
67 | Prosopis Cineraria (Jand, Khejri (India)) | Prosopis Cineraria | jand, khejri (India) | 5000 |  | 5000 | 21000 | dry | 19680 | 29500 | 0.5 | 1 | mean to suggest that every species be used as fuelwood; it merely gives particular characteristics. | [14 empty] | Bruguiera sexangula | 19400 | 4
68 | Prosopis Pallida (Kiawe) | Prosopis Pallida | kiawe |  |  |  | 19750 |  | 18430 | 29500 | 0.5 | 4 | a Regeneration code: C means tree can be coppiced; S means that regeneration is primarily from seeds or | [14 empty] | Calliandra calothyrsus | 19400 | 4
69 | Pseudotsuga Menziesii (Douglas Fir) | Pseudotsuga Menziesii | douglas fir |  |  |  | 20633.69 |  | 19313.69 | 29500 | 0.5 | 2 | plantings. | [14 empty] | Cassia fistula | 18400 | 4
70 | Psidium Guajava (Guava, Guayaba) | Psidium Guajava | guava, guayaba | 4792 |  | 4792 | 20126.4 |  | 18806.4 | 29500 | 0.5 | 1 | b Nitrogen-fixing code: Y means that the plant has the ability to fix nitrogen and thereby will enrich the soil; N | [14 empty] | Cassia siamea | 18800 | 4
71 | Quercus Bicolor (White Oak) | Quercus Bicolor | white oak |  |  |  | 18916.15 |  | 17596.15 | 29500 | 0.5 | 2 | means that the plant does not fix nitrogen. | [14 empty] | Cassuarina equisetifolia | 20050 | 4
72 | Quercus Rubra (Red Oak) | Quercus Rubra | red oak |  |  |  | 18684.05 |  | 17364.05 | 29500 | 0.5 | 2 | c Use priority provides a hierarchy of uses for the plant, with P indicating pulpwood, T timber, and F fuelwood. | [14 empty] | Ceriops tangal | 19600 | 4
73 | Rhizophera Spp (Mangrove Spp (Also Avicennia Spp)) | Rhizophera Spp | mangrove spp (also avicennia spp) | 4000 | 4300 | 4150 | 17430 |  | 16110 | 29500 | 0.5 | 1 | The typical ranking of use priority is indicated by the order of the symbols, although priority may change among | [14 empty] | Cocus nucifera | 19000 | 4
74 | Sapium Sebiferum (Chinese Tallow Tree, Soap Tree, Tarchabi (Pahari) Shishum (India)) | Sapium Sebiferum | Chinese tallow tree, soap tree, tarchabi (pahari) shishum (India) | 4134 | 4277 | 4205.5 | 17663.1 |  | 16343.1 | 29500 | 0.5 | 1 | different users. | [14 empty] | Cordia dichotoma | 18400 | 4
75 | Schima Noronhae | Schima Noronhae |  |  |  |  | 20000 |  | 18680 | 29500 | 0.5 | 4 | d HHVs may vary by 10-20 percent. | [14 empty] | Dalbergia latifolia | 19800 | 4
76 | Schleichera Oleosa (Kosambi (Indonesia), Lac Tree) | Schleichera Oleosa | kosambi (Indonesia), lac tree |  |  |  | 18700 |  | 17380 | 29500 | 0.5 | 4 | e Average yields often increase to 30-65 m3/ha.yr after the first cutting at six months to a year. | [14 empty] | Dalbergis sissoo | 20000 | 4
77 | Sesbania Grandiflora (Scarlet Wisteria Tree, Agati, Corkwood Tree, West Indian Pea) | Sesbania Grandiflora | scarlet wisteria tree, agati, corkwood tree, West Indian pea |  |  |  | 19300 |  | 17980 | 29500 | 0.5 | 4 | f Values are given for good sites; poor, dry sites average 2-11 m3/ha on a 10-14 year rotation. | [14 empty] | Derris indica | 19300 | 4
78 | Swietenia Macrophylla (Brazilian Mahogany, Caoba, Honduras Mahogany, Big Leaf Mahogany) | Swietenia Macrophylla | Brazilian mahogany, caoba, Honduras mahogany, bigleaf mahogany |  |  |  | 20700 |  | 19380 | 29500 | 0.5 | 4 | g Also known as Gliricidia maculata. | [14 empty] | Diospyros philippinensis | 18600 | 4
79 | Syzygium Cumini (Jambolan, Java Plum) | Syzygium Cumini | jambolan, Java plum | 4800 |  | 4800 | 20160 |  | 18840 | 29500 | 0.5 | 1 | h Well-managed plantations of giant L. leucocephala report 50-100 m3/ha.yr on a 3-5 year rotation. | [14 empty] | Diospyros philosanthera | 18100 | 4
80 | Thuja Plicata (Western Red Cedar) | Thuja Plicata | western red cedar |  |  |  | 22513.7 |  | 21193.7 | 29500 | 0.5 | 2 | i Data for well-managed plantations. | [14 empty] | Eucalyptus camaldulensis | 20000 | 4
81 | Trema Spp | Trema Spp |  | 4500 |  | 4500 | 18900 |  | 17580 | 29500 | 0.5 | 1 | [15 empty] | Eucalyptus deglupta | 18700 | 4
82 | Tsuga Canadensis (Eastern Hemlock) | Tsuga Canadensis | eastern hemlock |  |  |  | 19519.61 |  | 18199.61 | 29500 | 0.5 | 2 | [15 empty] | Eucalyptus globulus | 20550 | 4
83 | Tsuga Heterophylla (Western Hemlock) | Tsuga Heterophylla | western hemlock |  |  |  | 19519.61 |  | 18199.61 | 29500 | 0.5 | 2 | [15 empty] | Eucalyptus grandis | 19750 | 4
84 | Ulmus Spp (Elm) | Ulmus Spp | elm |  |  |  | 18962.57 |  | 17642.57 | 29500 | 0.5 | 2 | [15 empty] | Gfiricidia sepiumg | 19800 | 4
85 | Xylocarpus Granatum (Cannonball Mangrove, Cedar Mangrove) | Xylocarpus Granatum | cannonball mangrove, cedar mangrove |  |  |  | 16300 |  | 14980 | 29500 | 0.5 | 4 | [15 empty] | Gigantochloa apus | 18400 | 4
86 | Xylocarpus Moluccensis (Cedar Mangrove) | Xylocarpus Moluccensis | cedar mangrove |  |  |  | 15400 |  | 14080 | 29500 | 0.5 | 4 | [15 empty] | Lagerstroemia speciosa | 19300 | 4
87 | Zizyphus Mauritania (Indian Jujube, Indian Plum) | Zizyphus Mauritania | Indian jujube, Indian plum | 4900 |  | 4900 | 20580 |  | 19260 | 29500 | 0.5 | 1 | [15 empty] | Leucaena leucocephala | 18500 | 4
88 | Zizyphus Talanai | Zizyphus Talanai |  |  |  |  | 18300 |  | 16980 | 29500 | 0.5 | 4 | [15 empty] | Prosopis pallida | 19750 | 4
[28 empty] | Rhizophora apiculata | 20100 | 4
| Statistical Summary | [26 empty] | Rhizophora mucronata | 21300 | 4
| Minimum | Sources |  |  |  |  | 15400 | [20 empty] | Schima noronhae | 20000 | 4
| Maximum | [5 empty] | 22680 | [20 empty] | Schleichera oleosa | 18700 | 4
| standard Deviation | [5 empty] | 1278.2719 | [20 empty] | Sesbania grandiflora | 19300 | 4
| Average | [5 empty] | 19450.2032 | [20 empty] | Swietenia Macrophylla | 20700 | 4
| Percentiles: 25th | [5 empty] | 18684.05 | [20 empty] | Syzygium cumini | 20300 | 4
| 50th | [5 empty] | 19320 | [20 empty] | Xylocarpus granatum | 16300 | 4
| 75th | [5 empty] | 20160 | [20 empty] | Xylocarpus moluccensis | 15400 | 4
[28 empty] | Zizyphus talanai | 18300 | 4
1 | NAS (1980). Firewood Crops. Washington DC, National Academy of Sciences.
2 | Cheremisinoff, N. (1980). Properties of Wood. Wood for Energy Production. Ann Arbor, MI, Ann Arbor Science: 31-43.
3 | Harker, A. P., A. Sandels, et al. (1982). Calorific values for wood and bark and a bibliography for fuelwood. London, Tropical Products Institute: 20.
4 | FAO (1993). Energy and Environment Basics. Bangkok, Regional Wood Energy Development Program (RWEDP): 85.
Note on L1: Tami Bond: No specific char values are presently included. However, they may be altered as more char data become available.

## RRT data
Metric | Units | Test 1 | Test 2 | Test 3 | Test 4 | Test 5 | Test 6 | Test 7 | Test 8 | Test 9 | Test 10 | Average | Stdev | Interval | COV
Efficiency Subtier High Power Thermal Efficiency | - | [10 empty] | NA | N/A | N/A | N/A | bar: Test 1 to Test 10
Emission Subtier High Power CO | - | [10 empty] | NA | N/A | N/A | N/A | bar: Test 1 to Test 10
Emission Subtier High Power PM | - | [10 empty] | NA | N/A | N/A | N/A | bar: Test 1 to Test 10
Indoor Emissions Subtier CO | - | [10 empty] | NA | N/A | N/A | N/A | bar: Test 1 to Test 10
Indoor Emissions Subtier PM | - | [10 empty] | NA | N/A | N/A | N/A | bar: Test 1 to Test 10
Safety Tier | - | [10 empty] | 3 | N/A | N/A | N/A | bar: Test 1 to Test 10
IWA high power CO | g/MJ-del | #DIV/0! | #DIV/0! | #DIV/0! | #DIV/0! | #DIV/0! | #DIV/0! | #DIV/0! | #DIV/0! | #DIV/0! | #DIV/0! | #DIV/0! | #DIV/0! | - | #DIV/0!
IWA high power PM | mg/MJ-del | #DIV/0! | #DIV/0! | #DIV/0! | #DIV/0! | #DIV/0! | #DIV/0! | #DIV/0! | #DIV/0! | #DIV/0! | #DIV/0! | #DIV/0! | #DIV/0! | - | #DIV/0!
IWA low power CO | g/min/L | #DIV/0! | #DIV/0! | #DIV/0! | #DIV/0! | #DIV/0! | #DIV/0! | #DIV/0! | #DIV/0! | #DIV/0! | #DIV/0! | #DIV/0! | #DIV/0! | - | #DIV/0!
IWA low power PM | mg/min/L | #DIV/0! | #DIV/0! | #DIV/0! | #DIV/0! | #DIV/0! | #DIV/0! | #DIV/0! | #DIV/0! | #DIV/0! | #DIV/0! | #DIV/0! | #DIV/0! | - | #DIV/0!
Cold start thermal efficiency | % | #DIV/0! | #DIV/0! | #DIV/0! | #DIV/0! | #DIV/0! | #DIV/0! | #DIV/0! | #DIV/0! | #DIV/0! | #DIV/0! | #DIV/0! | #DIV/0! | - | #DIV/0!
Hot start thermal efficiency | % | #DIV/0! | #DIV/0! | #DIV/0! | #DIV/0! | #DIV/0! | #DIV/0! | #DIV/0! | #DIV/0! | #DIV/0! | #DIV/0! | #DIV/0! | #DIV/0! | - | #DIV/0!
IWA high power thermal efficiency | % | #DIV/0! | #DIV/0! | #DIV/0! | #DIV/0! | #DIV/0! | #DIV/0! | #DIV/0! | #DIV/0! | #DIV/0! | #DIV/0! | #DIV/0! | #DIV/0! | - | #DIV/0!
IWA low power specific consumption | MJ/min/L | #DIV/0! | #DIV/0! | #DIV/0! | #DIV/0! | #DIV/0! | #DIV/0! | #DIV/0! | #DIV/0! | #DIV/0! | #DIV/0! | #DIV/0! | #DIV/0! | - | #DIV/0!
IWA CO | g/min | #DIV/0! | #DIV/0! | #DIV/0! | #DIV/0! | #DIV/0! | #DIV/0! | #DIV/0! | #DIV/0! | #DIV/0! | #DIV/0! | #DIV/0! | #DIV/0! | - | #DIV/0!
IWA PM | mg/min | #DIV/0! | #DIV/0! | #DIV/0! | #DIV/0! | #DIV/0! | #DIV/0! | #DIV/0! | #DIV/0! | #DIV/0! | #DIV/0! | #DIV/0! | #DIV/0! | - | #DIV/0!
Cold start firepower | W | #DIV/0! | #DIV/0! | #DIV/0! | #DIV/0! | #DIV/0! | #DIV/0! | #DIV/0! | #DIV/0! | #DIV/0! | #DIV/0! | #DIV/0! | #DIV/0! | - | #DIV/0!
Hot start firepower | W | #DIV/0! | #DIV/0! | #DIV/0! | #DIV/0! | #DIV/0! | #DIV/0! | #DIV/0! | #DIV/0! | #DIV/0! | #DIV/0! | #DIV/0! | #DIV/0! | - | #DIV/0!
Simmer firepower | W | #DIV/0! | #DIV/0! | #DIV/0! | #DIV/0! | #DIV/0! | #DIV/0! | #DIV/0! | #DIV/0! | #DIV/0! | #DIV/0! | #DIV/0! | #DIV/0! | - | #DIV/0!
Total safety score | points | bar: Test 1 to Test 10
Time to boil cold start | min | 0 | 0 | 0 | 0 | 0 | 0 | 0 | 0 | 0 | 0 | #DIV/0! | 0 | - | #DIV/0!
Time to boil hot start | min | 0 | 0 | 0 | 0 | 0 | 0 | 0 | 0 | 0 | 0 | #DIV/0! | 0 | - | #DIV/0!
Temp-corrected time to boil cold start | min | #DIV/0! | #DIV/0! | #DIV/0! | #DIV/0! | #DIV/0! | #DIV/0! | #DIV/0! | #DIV/0! | #DIV/0! | #DIV/0! | #DIV/0! | #DIV/0! | - | #DIV/0!
Temp-corrected time to boil hot start | min | #DIV/0! | #DIV/0! | #DIV/0! | #DIV/0! | #DIV/0! | #DIV/0! | #DIV/0! | #DIV/0! | #DIV/0! | #DIV/0! | #DIV/0! | #DIV/0! | - | #DIV/0!
Simmer thermal efficiency | % | #DIV/0! | #DIV/0! | #DIV/0! | #DIV/0! | #DIV/0! | #DIV/0! | #DIV/0! | #DIV/0! | #DIV/0! | #DIV/0! | #DIV/0! | #DIV/0! | - | #DIV/0!
Specific fuel consumption cold start | g/L | #DIV/0! | #DIV/0! | #DIV/0! | #DIV/0! | #DIV/0! | #DIV/0! | #DIV/0! | #DIV/0! | #DIV/0! | #DIV/0! | #DIV/0! | #DIV/0! | - | #DIV/0!
Specific fuel consumption hot start | g/L | #DIV/0! | #DIV/0! | #DIV/0! | #DIV/0! | #DIV/0! | #DIV/0! | #DIV/0! | #DIV/0! | #DIV/0! | #DIV/0! | #DIV/0! | #DIV/0! | - | #DIV/0!
Temp-corrected specific consumption cold start | g/L | #DIV/0! | #DIV/0! | #DIV/0! | #DIV/0! | #DIV/0! | #DIV/0! | #DIV/0! | #DIV/0! | #DIV/0! | #DIV/0! | #DIV/0! | #DIV/0! | - | #DIV/0!
Temp-corrected specific consumption hot start | g/L | #DIV/0! | #DIV/0! | #DIV/0! | #DIV/0! | #DIV/0! | #DIV/0! | #DIV/0! | #DIV/0! | #DIV/0! | #DIV/0! | #DIV/0! | #DIV/0! | - | #DIV/0!
Temp-corrected specific energy cons cold start | kJ/L | #DIV/0! | #DIV/0! | #DIV/0! | #DIV/0! | #DIV/0! | #DIV/0! | #DIV/0! | #DIV/0! | #DIV/0! | #DIV/0! | #DIV/0! | #DIV/0! | - | #DIV/0!
Temp-corrected specific energy cons hot start | kJ/L | #DIV/0! | #DIV/0! | #DIV/0! | #DIV/0! | #DIV/0! | #DIV/0! | #DIV/0! | #DIV/0! | #DIV/0! | #DIV/0! | #DIV/0! | #DIV/0! | - | #DIV/0!
Burning rate hot start | g/min | #DIV/0! | #DIV/0! | #DIV/0! | #DIV/0! | #DIV/0! | #DIV/0! | #DIV/0! | #DIV/0! | #DIV/0! | #DIV/0! | #DIV/0! | #DIV/0! | - | #DIV/0!
Burning rate cold start | g/min | #DIV/0! | #DIV/0! | #DIV/0! | #DIV/0! | #DIV/0! | #DIV/0! | #DIV/0! | #DIV/0! | #DIV/0! | #DIV/0! | #DIV/0! | #DIV/0! | - | #DIV/0!
Burning rate simmer | g/min | #DIV/0! | #DIV/0! | #DIV/0! | #DIV/0! | #DIV/0! | #DIV/0! | #DIV/0! | #DIV/0! | #DIV/0! | #DIV/0! | #DIV/0! | #DIV/0! | - | #DIV/0!
Specific fuel consumption simmer | g/L | #DIV/0! | #DIV/0! | #DIV/0! | #DIV/0! | #DIV/0! | #DIV/0! | #DIV/0! | #DIV/0! | #DIV/0! | #DIV/0! | #DIV/0! | #DIV/0! | - | #DIV/0!
Temp-corrected specific energy cons simmer | kJ/L | #DIV/0! | #DIV/0! | #DIV/0! | #DIV/0! | #DIV/0! | #DIV/0! | #DIV/0! | #DIV/0! | #DIV/0! | #DIV/0! | #DIV/0! | #DIV/0! | - | #DIV/0!
Air temp | degrees C | 0 | 0 | 0 | 0 | 0 | 0 | 0 | 0 | 0 | 0 | - | - | - | -
Local boiling point | degrees C | [10 empty] | 0 | - | - | - | bar: Test 1 to Test 10
Dry weight pot | g | 0 | 0 | 0 | 0 | 0 | 0 | 0 | 0 | 0 | 0 | - | - | - | -
Empty weight stove | g | 0 | 0 | 0 | 0 | 0 | 0 | 0 | 0 | 0 | 0 | - | - | - | -
Weight fuel before lighting | g | 0 | 0 | 0 | 0 | 0 | 0 | 0 | 0 | 0 | 0 | - | - | - | -
Starting water temp | degrees C | 0 | 0 | 0 | 0 | 0 | 0 | 0 | 0 | 0 | 0 | - | - | - | -
Weight remaining char | g | 0 | 0 | 0 | 0 | 0 | 0 | 0 | 0 | 0 | 0 | - | - | - | -
Finish weight pot and water | g | 0 | 0 | 0 | 0 | 0 | 0 | 0 | 0 | 0 | 0 | - | - | - | -
Total CO emissions cold start | g | 0 | 0 | 0 | 0 | 0 | 0 | 0 | 0 | 0 | 0 | - | - | - | -
Total CO2 emissions cold start | g | 0 | 0 | 0 | 0 | 0 | 0 | 0 | 0 | 0 | 0 | - | - | - | -
Total PM2.5 emissions cold start | mg | 0 | 0 | 0 | 0 | 0 | 0 | 0 | 0 | 0 | 0 | - | - | - | -
Time (24 hr format), Lighting | hh:mm:ss | 0:00 | 0:00 | 0:00 | 0:00 | 0:00 | 0:00 | 0:00 | 0:00 | 0:00 | 0:00 | - | - | - | -
Water temperature, Lighting | ºC | 0 | 0 | 0 | 0 | 0 | 0 | 0 | 0 | 0 | 0 | - | - | - | -
Weight of Pot + water, Lighting | hh:mm:ss | 0 | 0 | 0 | 0 | 0 | 0 | 0 | 0 | 0 | 0 | - | - | - | -
Weight of wood + stove, Lighting | ºC | 0 | 0 | 0 | 0 | 0 | 0 | 0 | 0 | 0 | 0 | - | - | - | -
Time (24 hr format), After Boil | g | 0:00 | 0:00 | 0:00 | 0:00 | 0:00 | 0:00 | 0:00 | 0:00 | 0:00 | 0:00 | - | - | - | -
Water temperature, After Boil | g | 0 | 0 | 0 | 0 | 0 | 0 | 0 | 0 | 0 | 0 | - | - | - | -
Weight of Pot + water, After Burnout | g | 0 | 0 | 0 | 0 | 0 | 0 | 0 | 0 | 0 | 0 | - | - | - | -
Weight of charcoal + stove, After Burnout | g | 0 | 0 | 0 | 0 | 0 | 0 | 0 | 0 | 0 | 0 | - | - | - | -
Background PM2.5 | ug/m3 | 0 | 0 | 0 | 0 | 0 | 0 | 0 | 0 | 0 | 0 | 0 | - | - | -
Background CO | ppm | 0 | 0 | 0 | 0 | 0 | 0 | 0 | 0 | 0 | 0 | 0 | - | - | -
Background CO2 | ppm | 0 | 0 | 0 | 0 | 0 | 0 | 0 | 0 | 0 | 0 | 0 | - | - | -

## Catalog Import Data
Do not edit this tab. This tab is for internal use by the Clean Cooking Catalog, and will be automatically filled as you enter data throughout the spreadsheet. It should not be edited directly. Contact catalog@cleancookstoves.org with any questions. |  | iwa_label | iwa_value | metric_name | units | metric_value | sd | id
|  | tier_iwa_efficiency | 0 | IWA high power CO | g/MJ-del | #DIV/0! | #DIV/0! | 1
fuel_description | 0 | sub_high_power_co |  | IWA high power PM | mg/MJ-del | #DIV/0! | #DIV/0! | 2
fuel_net_calorific_value | 0 | sub_low_power_co |  | IWA low power CO | g/min/L | #DIV/0! | #DIV/0! | 3
stove_description | 0 | sub_high_power_pm25 |  | IWA low power PM | mg/min/L | #DIV/0! | #DIV/0! | 4
test_details | 0 | sub_low_power_pm25 |  | Cold start thermal efficiency | % | #DIV/0! | #DIV/0! | 5
field_vs_lab | Lab | tier_iwa_emissions | 0 | Hot start thermal efficiency | % | #DIV/0! | #DIV/0! | 6
number_of_tests | 0 | sub_high_power_te |  | IWA high power thermal efficiency | % | #DIV/0! | #DIV/0! | 7
altitude | 0 | sub_low_power_sc |  | IWA low power specific consumption | MJ/min/L | #DIV/0! | #DIV/0! | 8
year | 0 | tier_iwa_indoor_emissions | 0 | IWA CO | g/min | #DIV/0! | #DIV/0! | 9
source_link |  | sub_high_power_indoor_co |  | IWA PM | mg/min | #DIV/0! | #DIV/0! | 10
|  | sub_low_power_indoor_co |  | Specific energy consumption | kJ/task |  |  | 12
|  | sub_high_power_indoor_pm25 |  | Fuel consumed | g/task |  |  | 13
|  | sub_low_power_indoor_pm25 |  | Heating stove thermal efficiency | % |  |  | 14
|  | tier_iwa_safety | 3 | Heating stove PM2.5 | mg/MJ delivered |  |  | 15
|  |  |  | Heating stove CO | g/MJ delivered |  |  | 16
|  |  |  | Cold start firepower | W | #DIV/0! | #DIV/0! | 17
|  |  |  | Hot start firepower | W | #DIV/0! | #DIV/0! | 18
|  |  |  | Simmer firepower | W | #DIV/0! | #DIV/0! | 19
|  |  |  | Mean time to boil | min |  |  | 21
|  |  |  | EF BC | g/kg |  |  | 22
|  |  |  | EF PM2.5 | g/kg |  |  | 23
|  |  |  | EF CO | g/kg fuel |  |  | 24
|  |  |  | EF CH4 | g/kg fuel |  |  | 25
|  |  |  | ER PM2.5 | mg/min |  |  | 26
|  |  |  | ER CO | g/min |  |  | 27
|  |  |  | Specific consumption (fuel) | g fuel/kg food |  |  | 28
|  |  |  | Specific consumption (energy) | MJ/kg food |  |  | 29
|  |  |  | Specific consumption savings from baseline | % |  |  | 30
|  |  |  | Time to cook food | min |  |  | 31
|  |  |  | KPT wood used | kg/SA/day |  |  | 32
|  |  |  | KPT energy used | MJ/SA/day |  |  | 33
|  |  |  | KPT energy savings from baseline | % MJ per SA |  |  | 34
|  |  |  | Sharp edges and points rating |  | 0 |  | 43
|  |  |  | Cookstove tipping rating |  | 0 |  | 44
|  |  |  | Containment of fuel rating |  | 0 |  | 45
|  |  |  | Obstructions near cooking surface rating |  | 0 |  | 46
|  |  |  | Surface temperature rating |  | 0 |  | 47
|  |  |  | Heat transmission to surroundings rating |  | 0 |  | 48
|  |  |  | Temperature of operational construction rating |  | 0 |  | 49
|  |  |  | Chimney shielding rating |  | 0 |  | 50
|  |  |  | Flames surrounding cookpot rating |  | 0 |  | 51
|  |  |  | Flames or fuel exiting chamber rating |  | 0 |  | 52
|  |  |  | Total safety score | points | 0 |  | 53
|  |  |  | Energy use per capita wood | MJ/person |  |  | 56
|  |  |  | Energy use per capita other biomass | MJ/person |  |  | 57
|  |  |  | Energy use per capita coal or charcoal | MJ/person |  |  | 58
|  |  |  | Energy use per capita kerosene | MJ/person |  |  | 59
|  |  |  | Energy use per capita LPG | MJ/person |  |  | 60
|  |  |  | Day 1 energy use per capita | MJ/person |  |  | 61
|  |  |  | Day 2 energy use per capita | MJ/person |  |  | 62
|  |  |  | Day 3 energy use per capita | MJ/person |  |  | 63
|  |  |  | Time to boil cold start | min | #DIV/0! | 0 | 64
|  |  |  | Time to boil hot start | min | #DIV/0! | 0 | 65
|  |  |  | Temp-corrected time to boil cold start | min | #DIV/0! | #DIV/0! | 66
|  |  |  | Temp-corrected time to boil hot start | min | #DIV/0! | #DIV/0! | 67
|  |  |  | Simmer thermal efficiency | % | #DIV/0! | #DIV/0! | 68
|  |  |  | Specific fuel consumption cold start | g/L | #DIV/0! | #DIV/0! | 69
|  |  |  | Specific fuel consumption hot start | g/L | #DIV/0! | #DIV/0! | 70
|  |  |  | Temp-corrected specific consumption cold start | g/L | #DIV/0! | #DIV/0! | 71
|  |  |  | Temp-corrected specific consumption hot start | g/L | #DIV/0! | #DIV/0! | 72
|  |  |  | Temp-corrected specific energy cons cold start | kJ/L | #DIV/0! | #DIV/0! | 73
|  |  |  | Temp-corrected specific energy cons hot start | kJ/L | #DIV/0! | #DIV/0! | 74
|  |  |  | Turn down ratio |  | #DIV/0! | #DIV/0! | 75
|  |  |  | Burning rate hot start | g/min | #DIV/0! | #DIV/0! | 76
|  |  |  | Burning rate cold start | g/min | #DIV/0! | #DIV/0! | 77
|  |  |  | Burning rate simmer | g/min | #DIV/0! | #DIV/0! | 78
|  |  |  | Specific fuel consumption simmer | g/L | #DIV/0! | #DIV/0! | 85
|  |  |  | Temp-corrected specific energy cons simmer | kJ/L | #DIV/0! | #DIV/0! | 86
|  |  |  | Battery voltage | V |  |  | 87
|  |  |  | Ambient air temp | degrees C |  |  | 88
|  |  |  | Local boiling point | degrees C |  |  | 89
|  |  |  | Dry weight pot | g |  |  | 90
|  |  |  | Empty weight stove | g |  |  | 91
|  |  |  | Weight fuel before lighting | g |  |  | 92
|  |  |  | Starting water temp | degrees C |  |  | 93
|  |  |  | Weight remaining char | g |  |  | 94
|  |  |  | Finish weight pot and water | g |  |  | 95
|  |  |  | EF OC | g/kg |  |  | 96
|  |  |  | EF PM | g/kg |  |  | 97
|  |  |  | EF CO2 | g/kg |  |  | 98
|  |  |  | EF TNMOC | g/kg |  |  | 99
|  |  |  | ER PM | mg/min |  |  | 100
|  |  |  | ER CO2 | g/min |  |  | 101
|  |  |  | EF PAHs | g/kg |  |  | 102
|  |  |  | Average power output | W |  |  | 103
|  |  |  | Average thermal efficiency | % |  |  | 104
|  |  |  | Average CO | g/MJ-del |  |  | 105
|  |  |  | Average PM | mg/MJ-del |  |  | 106
|  |  |  | Average CO emissions | g |  |  | 107
|  |  |  | Average PM emissions | mg |  |  | 108
|  |  |  | Average fuel use | g |  |  | 109
|  |  |  | High power | kW |  |  | 110
|  |  |  | Low power | kW |  |  | 111
|  |  |  | Total CO emissions cold start | g |  |  | 112
|  |  |  | Total CO2 emissions cold start | g |  |  | 113
|  |  |  | Total PM2.5 emissions cold start | mg |  |  | 114
|  |  |  | Total CO emissions hot start | g |  |  | 115
|  |  |  | Total CO2 emissions hot start | g |  |  | 116
|  |  |  | Total PM2.5 emissions hot start | mg |  |  | 117
|  |  |  | Total CO emissions simmer | g |  |  | 118
|  |  |  | Total CO2 emissions simmer | g |  |  | 119
|  |  |  | Total PM2.5 emissions simmer | mg |  |  | 120
|  |  |  | Average CO2 emissions | g |  |  | 121
|  |  |  | Average CO/CO2 |  |  |  | 122
|  |  |  | CO2 EF | g/MJ |  |  | 123
|  |  |  | CO EF | g/MJ |  |  | 124
|  |  |  | CH4 EF | g/MJ |  |  | 125
|  |  |  | TNMHC EF | g/MJ |  |  | 126
|  |  |  | PM2.5 EF | g/MJ |  |  | 127
|  |  |  | EC EF | g/MJ |  |  | 128
|  |  |  | OC EF | g/MJ |  |  | 129